## Initial Values
Basic acoustic calculator for a rectilinear room | [6 empty] | © Chris Whealy 2011 | V2.67
Please enter the following initial values of your control room by using the spin button controls
Initial values
Room width | 15
Speaker directivity (Q) | 3.6 | 1 = Omni-directional.
Choose room dimensions | H | Enter a letter from A-H. The room dimension ratios can be found on sheet Room Ratios
Air temperature (deg C) | 20
Low frequency cutoff (Hz) | 250 | Arbitrary upper limit for modal analysis
Room dimensions | Height | Width | Length
Axis dimensions | 9.4937 | 15 | 17.8481 | ft | <- These dimensions are derived from the room ratios
Edge length | 169.3671 | ft
Volume | 2541.66 | cu ft
Various room measurements | Wall 1 | Wall 2 | Wall 3 | Wall 4 | Floor | Ceiling |  | BE CAREFUL!
Room surface areas | 142.4051 | 169.444 | 142.4051 | 169.444 | 267.7215 | 267.7215 | sq ft | If the plot below shows that one axis will have a significantly longer reverberation time than the other two,
Total surface area | 1159.1412 | sq ft | [5 empty] | then this should act as a warning sign that you've probably created a room with a serious flutter echo.

## Room Ratios
Room ratios for favourable mode distribution | [8 empty] | Room ratios for minimum bass resonance
Room ratios are always in the form 1:x:y. The height (z) is assumed to be 1
Bolt's recommendation |  |  |  | 2<x+y<4
3/2(x-1) < y-1 < 3(x-1)
EBU recommendation |  |  |  | x<3z, y<3z
1.1x/z <= y/z <= (4.5x/z) - 4
IEC recommendation |  |  |  | x/z <= y/z <= min(4,(5x/z)-4)
After Bolt |  | H | W | L | Bolt? | EBU? | IEC?
Room | A | 1 | 1.14 | 1.39 | Yes | No | Yes
Room | B | 1 | 1.28 | 1.54 | Yes | Yes | Yes
Room | C | 1 | 1.6 | 2.33 | Yes | Yes | Yes
After Louden |  | H | W | L
Room | D | 1 | 1.4 | 1.9 | Yes | Yes | Yes
Room | E | 1 | 1.3 | 1.9 | Yes | No | Yes
Room | F | 1 | 1.5 | 2.5 | Yes | Yes | Yes
After Boner |  | H | W | L
Room | G | 1 | 1.26 | 1.59 | Yes | Yes | Yes
User defined |  | H | W | L
Room | H | 1 | 1.58 | 1.88 | Yes | Yes | Yes
The darker the area in the above image, the weaker the bass resonance,
therefore, the more suitable the room ratios are for a control room.
Image © Prof Trevor Cox, University of Salford, UK

## Room Materials
Absorption of room materials
The absorption values for the various materials can be found on sheet Absorption Coefficients.
The %ages for each material making up the room surfaces must be entered using the spin buttons. The actual areas will be calculated automatically
Check that all the totals equal 100%!
Wall 1 | ID | Surface Description | t (mm) | c (mm) | a (mm) | perf | Area
Material 1 | 3087 | Brickwork, painted |  |  |  |  | 50% | 71.2025 | sq ft
Material 2 | 3108 | Lawapan MDF 680 kg/m3 | 17.5 | 300 | 50 | 25% | 50% | 71.2025 | sq ft
Material 3 | 3000 | N/A |  |  |  |  | 0% | 0 | sq ft
Material 4 | 3000 | N/A |  |  |  |  | 0% | 0 | sq ft
100%
Wall 2 | ID | Surface Description
Material 1 | 3108 | Lawapan MDF 680 kg/m3 | 17.5 | 300 | 50 | 25% | 70% | 118.6108 | sq ft
Material 2 | 3076 | User defined absorbent wall surface -> Add your text here |  |  |  |  | 30% | 50.8332 | sq ft
Material 3 | 3000 | N/A |  |  |  |  | 0% | 0 | sq ft
Material 4 | 3000 | N/A |  |  |  |  | 0% | 0 | sq ft
100%
Wall 3 | ID | Surface Description
Material 1 | 3108 | Lawapan MDF 680 kg/m3 | 17.5 | 300 | 50 | 25% | 70% | 99.6835 | sq ft
Material 2 | 3076 | User defined absorbent wall surface -> Add your text here |  |  |  |  | 30% | 42.7215 | sq ft
Material 3 | 3000 | N/A |  |  |  |  | 0% | 0 | sq ft
Material 4 | 3000 | N/A |  |  |  |  | 0% | 0 | sq ft
100%
Wall 4 | ID | Surface Description
Material 1 | 3108 | Lawapan MDF 680 kg/m3 | 17.5 | 300 | 50 | 25% | 100% | 169.444 | sq ft
Material 2 | 3000 | N/A |  |  |  |  | 0% | 0 | sq ft
Material 3 | 3000 | N/A |  |  |  |  | 0% | 0 | sq ft
Material 4 | 3000 | N/A |  |  |  |  | 0% | 0 | sq ft
100%
Floor | ID | Surface Description
Material 1 | 2016 | Carpet, heavy, cemented to concrete |  |  |  |  | 30% | 80.3165 | sq ft
Material 2 | 2057 | User defined floor -> Add your own text here |  |  |  |  | 70% | 187.4051 | sq ft
Material 3 | 2000 | N/A |  |  |  |  | 0% | 0 | sq ft
Material 4 | 2000 | N/A |  |  |  |  | 0% | 0 | sq ft
100%
Ceiling | ID | Surface Description
Material 1 | 1125 | User defined ceiling 1 -> Add your own text here |  |  |  |  | 70% | 187.4051 | sq ft
Material 2 | 1065 | Mineral wool panel | 50 |  |  |  | 30% | 80.3165 | sq ft
Material 3 | 1000 | N/A |  |  |  |  | 0% | 0 | sq ft
Material 4 | 1000 | N/A |  |  |  |  | 0% | 0 | sq ft
100%

## Basic Properties
Basic properties of the sound field
Basic sound field properties
Speed of sound | 1126.1063 | ft/s
Mean free path | 8.7708 | ft | Average distance travelled by a sound wave between reflections
Direct/Diffuse field boundary | 9.2454 | ft | Assuming an omni-directional sound source
Direct/Diffuse field boundary | 7.0637 | ft | Accounting for speaker directivity
No of modes below LF cutoff | 166.0589
Average mode spacing | 0.71537 | Hz | Below LF cutoff
Standard deviation of mode spacing | 1.1805 |  | All modal frequencies are considered
Lowest possible modal frequency | 31.5469 | Hz | Modal resonance not possible below this frequency
Resonant region | Sabine | Eyring | Fitzroy 1 | Fitzroy 2 | Arau | Millington
Schroeder transition frequency (Hz) | 118.1618 | 103.4157 | 137.718 | 91.9166 | 113.443 | 89.5092 | Centre of transition region between wave based calculations and ray based calculations
Modal resonance bandwidth (Octaves) | 1.9052 | 1.7129 | 2.1261 | 1.5428 | 1.8464 | 1.5045 | The interval in octaves between the lowest mode and Schroeder's transition frequency
Rise time (s) | 0.080391 | 0.061578 | 0.1092 | 0.048645 | 0.074098 | 0.04613 | The time taken for the reverberant field to build fully
Reverberation time | Sabine | Eyring | Fitzroy 1 | Fitzroy 2 | Arau | Millington
RT60 @ 500 Hz (s) | 0.25122 | 0.19243 | 0.34126 | 0.15202 | 0.23156 | 0.14416
Rettinger's Ideal Decay Time | 0.36057 | s | Now considered too small for a comfortable working environment
Preferred decay time | 0.43269 | s | Rettinger's Ideal Decay Time + 20% is now considered preferable
Range of modal frequencies
From the lowest mode to the Schroeder frequency relative to a piano keyboard (range midpoint marked in blue) | [6 empty] | Notes coloured in grey do not exist on a real keyboard
Sabine
Eyring
Fitzroy 1
Fitzroy 2
Arau
Millington
| Note No | Freq | - diff | Note No | Freq | + diff | Note No | Freq
Sabine | 39 | 31.5469 | 11 | 50 | 61.0544 | 12 | 62 | 118.1618 | 6
Eyring | 39 | 31.5469 | 10 | 49 | 57.1178 | 10 | 59 | 103.4157 | 5
Fitzroy 1 | 39 | 31.5469 | 13 | 52 | 65.9134 | 12 | 64 | 137.718 | 4
Fitzroy 2 | 39 | 31.5469 | 9 | 48 | 53.8488 | 9 | 57 | 91.9166 | 3
Arau | 39 | 31.5469 | 11 | 50 | 59.8229 | 11 | 61 | 113.443 | 2
Millington | 39 | 31.5469 | 9 | 48 | 53.1389 | 9 | 57 | 89.5092 | 1

## Resonant Modes
Audibility of Resonant modes
The audibility of a particular eigenmode within the overall sound field can be estimated by calculating its effective reflectivity. The contribution (and therefore audibility) of a particular eigenmode can be calculated as a value between 0 and 1.
An eigenmode with low "On Axis" reflectivity values and a high mode order will make a small contribution to the sound field and therefore have low audibility. Conversely, an eigenmode with high "On Axis" reflectivity and a low mode order will make a larger (possibly audible)
contribution to the overall sound field. The first 200 eigenmodes are sorted into frequency order and their contribution is plotted below.
|  |  | Order |  |  | Effective |  | Effective
|  | L | W | H | Hz | Reflectivity | K | Reflectivity | Hz | Diff
| 1 | 0 | 0 | 1 | 59.3 | 0.834 | 1 | 0.54392 | 31.5
| 1 | 0 | 1 | 0 | 37.5 | 0.361 | 2 | 0.361 | 37.5 | 6
| 1 | 1 | 0 | 0 | 31.5 | 0.54392 | 3 | 0.19635 | 49 | 11.5
| 2 | 0 | 0 | 2 | 118.6 | 0.69556 | 4 | 0.834 | 59.3 | 10.3
| 2 | 0 | 1 | 1 | 70.2 | 0.30107 | 5 | 0.29585 | 63.1 | 3.8
| 2 | 0 | 2 | 0 | 75.1 | 0.13032 | 6 | 0.45363 | 67.2 | 4.1
| 2 | 1 | 0 | 1 | 67.2 | 0.45363 | 7 | 0.30107 | 70.2 | 3
| 2 | 1 | 1 | 0 | 49 | 0.19635 | 8 | 0.1068 | 73.4 | 3.2
| 2 | 2 | 0 | 0 | 63.1 | 0.29585 | 9 | 0.13032 | 75.1 | 1.7
| 3 | 0 | 0 | 3 | 177.9 | 0.58009 | 10 | 0.16376 | 77 | 1.9
| 3 | 0 | 1 | 2 | 124.4 | 0.2511 | 11 | 0.070884 | 81.4 | 4.4
| 3 | 0 | 2 | 1 | 95.7 | 0.10869 | 12 | 0.24674 | 86.6 | 5.2
| 3 | 0 | 3 | 0 | 112.6 | 0.047046 | 13 | 0.089071 | 94.4 | 7.8
| 3 | 1 | 0 | 2 | 122.7 | 0.37832 | 14 | 0.16092 | 94.6 | 0.2
| 3 | 1 | 1 | 1 | 77 | 0.16376 | 15 | 0.10869 | 95.7 | 1.1
| 3 | 1 | 2 | 0 | 81.4 | 0.070884 | 16 | 0.038555 | 98.1 | 2.4
| 3 | 2 | 0 | 1 | 86.6 | 0.24674 | 17 | 0.059117 | 100.7 | 2.6
| 3 | 2 | 1 | 0 | 73.4 | 0.1068 | 18 | 0.05809 | 101.8 | 1.1
| 3 | 3 | 0 | 0 | 94.6 | 0.16092 | 19 | 0.1342 | 111.7 | 9.9
| 4 | 0 | 0 | 4 | 237.2 | 0.4838 | 20 | 0.047046 | 112.6 | 0.9
| 4 | 0 | 1 | 3 | 181.8 | 0.20941 | 21 | 0.032155 | 114.6 | 2
| 4 | 0 | 2 | 2 | 140.4 | 0.090646 | 22 | 0.025589 | 116.9 | 2.3
| 4 | 0 | 3 | 1 | 127.3 | 0.039236 | 23 | 0.048447 | 117.8 | 0.9
| 4 | 0 | 4 | 0 | 150.1 | 0.016984 | 24 | 0.69556 | 118.6 | 0.8
| 4 | 1 | 0 | 3 | 180.7 | 0.31552 | 25 | 0.020971 | 120.8 | 2.2
| 4 | 1 | 1 | 2 | 128.4 | 0.13658 | 26 | 0.37832 | 122.7 | 1.9
| 4 | 1 | 2 | 1 | 100.7 | 0.059117 | 27 | 0.2511 | 124.4 | 1.7
| 4 | 1 | 3 | 0 | 116.9 | 0.025589 | 28 | 0.087524 | 126.2 | 1.8
| 4 | 2 | 0 | 2 | 134.4 | 0.20578 | 29 | 0.039236 | 127.3 | 1.1
| 4 | 2 | 1 | 1 | 94.4 | 0.089071 | 30 | 0.13658 | 128.4 | 1.1
| 4 | 2 | 2 | 0 | 98.1 | 0.038555 | 31 | 0.013918 | 129.1 | 0.7
| 4 | 3 | 0 | 1 | 111.7 | 0.1342 | 32 | 0.021341 | 131.1 | 2
| 4 | 3 | 1 | 0 | 101.8 | 0.05809 | 33 | 0.031596 | 131.7 | 0.6
| 4 | 4 | 0 | 0 | 126.2 | 0.087524 | 34 | 0.20578 | 134.4 | 2.7
| 5 | 0 | 0 | 5 | 296.5 | 0.40349 | 35 | 0.01749 | 134.6 | 0.2
| 5 | 0 | 1 | 4 | 240.2 | 0.17465 | 36 | 0.072995 | 139.4 | 4.8
| 5 | 0 | 2 | 3 | 193.1 | 0.075598 | 37 | 0.074285 | 139.5 | 0.1
| 5 | 0 | 3 | 2 | 163.6 | 0.032723 | 38 | 0.090646 | 140.4 | 0.9
| 5 | 0 | 4 | 1 | 161.4 | 0.014164 | 39 | 0.011608 | 142.1 | 1.7
| 5 | 0 | 5 | 0 | 187.7 | 0.0061311 | 40 | 0.049304 | 143.9 | 1.8
| 5 | 1 | 0 | 4 | 239.3 | 0.26315 | 41 | 0.026351 | 144.4 | 0.5
| 5 | 1 | 1 | 3 | 184.6 | 0.1139 | 42 | 0.011406 | 146.8 | 2.4
| 5 | 1 | 2 | 2 | 143.9 | 0.049304 | 43 | 0.0075704 | 147.1 | 0.3
| 5 | 1 | 3 | 1 | 131.1 | 0.021341 | 44 | 0.016984 | 150.1 | 3
| 5 | 1 | 4 | 0 | 153.4 | 0.0092376 | 45 | 0.11193 | 151.7 | 1.6
| 5 | 2 | 0 | 3 | 188.8 | 0.17162 | 46 | 0.0092376 | 153.4 | 1.7
| 5 | 2 | 1 | 2 | 139.5 | 0.074285 | 47 | 0.026817 | 153.9 | 0.5
| 5 | 2 | 2 | 1 | 114.6 | 0.032155 | 48 | 0.040405 | 156.3 | 2.4
| 5 | 2 | 3 | 0 | 129.1 | 0.013918 | 49 | 0.047606 | 157.7 | 1.4
| 5 | 3 | 0 | 2 | 151.7 | 0.11193 | 50 | 0.0095128 | 158.4 | 0.7
| 5 | 3 | 1 | 1 | 117.8 | 0.048447 | 51 | 0.0063137 | 158.6 | 0.2
| 5 | 3 | 2 | 0 | 120.8 | 0.020971 | 52 | 0.014164 | 161.4 | 2.8
| 5 | 4 | 0 | 1 | 139.4 | 0.072995 | 53 | 0.017186 | 162.1 | 0.7
| 5 | 4 | 1 | 0 | 131.7 | 0.031596 | 54 | 0.0050245 | 162.9 | 0.8
| 5 | 5 | 0 | 0 | 157.7 | 0.047606 | 55 | 0.032723 | 163.6 | 0.7
| 6 | 0 | 0 | 6 | 355.8 | 0.33651 | 56 | 0.0077042 | 164.5 | 0.9
| 6 | 0 | 1 | 5 | 298.9 | 0.14566 | 57 | 0.017799 | 166.6 | 2.1
| 6 | 0 | 2 | 4 | 248.8 | 0.063049 | 58 | 0.039703 | 168.5 | 1.9
| 6 | 0 | 3 | 3 | 210.6 | 0.027291 | 59 | 0.0041177 | 169.1 | 0.6
| 6 | 0 | 4 | 2 | 191.3 | 0.011813 | 60 | 0.014586 | 169.3 | 0.2
| 6 | 0 | 5 | 1 | 196.8 | 0.0051133 | 61 | 0.014333 | 172.6 | 3.3
| 6 | 0 | 6 | 0 | 225.2 | 0.0022133 | 62 | 0.060878 | 173.2 | 0.6
| 6 | 1 | 0 | 5 | 298.2 | 0.21946 | 63 | 0.0041904 | 173.3 | 0.1
| 6 | 1 | 1 | 4 | 242.2 | 0.094996 | 64 | 0.0062041 | 174.7 | 1.4
| 6 | 1 | 2 | 3 | 195.7 | 0.041119 | 65 | 0.009681 | 175.3 | 0.6
| 6 | 1 | 3 | 2 | 166.6 | 0.017799 | 66 | 0.021977 | 177.2 | 1.9
| 6 | 1 | 4 | 1 | 164.5 | 0.0077042 | 67 | 0.0027329 | 177.5 | 0.3
| 6 | 1 | 5 | 0 | 190.3 | 0.0033348 | 68 | 0.58009 | 177.9 | 0.4
| 6 | 2 | 0 | 4 | 245.5 | 0.14313 | 69 | 0.0034341 | 179.2 | 1.3
| 6 | 2 | 1 | 3 | 192.5 | 0.061954 | 70 | 0.31552 | 180.7 | 1.5
| 6 | 2 | 2 | 2 | 153.9 | 0.026817 | 71 | 0.20941 | 181.8 | 1.1
| 6 | 2 | 3 | 1 | 142.1 | 0.011608 | 72 | 0.0051742 | 184.5 | 2.7
| 6 | 2 | 4 | 0 | 162.9 | 0.0050245 | 73 | 0.1139 | 184.6 | 0.1
| 6 | 3 | 0 | 3 | 201.5 | 0.093346 | 74 | 0.0022792 | 187.1 | 2.5
| 6 | 3 | 1 | 2 | 156.3 | 0.040405 | 75 | 0.0061311 | 187.7 | 0.6
| 6 | 3 | 2 | 1 | 134.6 | 0.01749 | 76 | 0.17162 | 188.8 | 1.1
| 6 | 3 | 3 | 0 | 147.1 | 0.0075704 | 77 | 0.17162 | 188.8 | 0
| 6 | 4 | 0 | 2 | 173.2 | 0.060878 | 78 | 0.0052656 | 189 | 0.2
| 6 | 4 | 1 | 1 | 144.4 | 0.026351 | 79 | 0.025894 | 189.3 | 0.3
| 6 | 4 | 2 | 0 | 146.8 | 0.011406 | 80 | 0.0033348 | 190.3 | 1
| 6 | 5 | 0 | 1 | 168.5 | 0.039703 | 81 | 0.011813 | 191.3 | 1
| 6 | 5 | 1 | 0 | 162.1 | 0.017186 | 82 | 0.061954 | 192.5 | 1.2
| 6 | 6 | 0 | 0 | 189.3 | 0.025894 | 83 | 0.0093476 | 193 | 0.5
| 7 | 0 | 0 | 7 | 415.2 | 0.28065 | 84 | 0.075598 | 193.1 | 0.1
| 7 | 0 | 1 | 6 | 357.8 | 0.12148 | 85 | 0.0022397 | 193.8 | 0.7
| 7 | 0 | 2 | 5 | 305.9 | 0.052583 | 86 | 0.0064253 | 193.9 | 0.1
| 7 | 0 | 3 | 4 | 262.6 | 0.022761 | 87 | 0.041119 | 195.7 | 1.8
| 7 | 0 | 4 | 3 | 232.8 | 0.0098521 | 88 | 0.0014865 | 196.1 | 0.4
| 7 | 0 | 5 | 2 | 222 | 0.0042645 | 89 | 0.0051133 | 196.8 | 0.7
| 7 | 0 | 6 | 1 | 232.9 | 0.0018459 | 90 | 0.033113 | 197.4 | 0.6
| 7 | 0 | 7 | 0 | 262.8 | 0.00079901 | 91 | 0.0018138 | 198 | 0.6
| 7 | 1 | 0 | 6 | 357.2 | 0.18303 | 92 | 0.021595 | 198.4 | 0.4
| 7 | 1 | 1 | 5 | 300.6 | 0.079226 | 93 | 0.0027812 | 199.3 | 0.9
| 7 | 1 | 2 | 4 | 250.8 | 0.034293 | 94 | 0.011954 | 200.9 | 1.6
| 7 | 1 | 3 | 3 | 212.9 | 0.014844 | 95 | 0.093346 | 201.5 | 0.6
| 7 | 1 | 4 | 2 | 193.9 | 0.0064253 | 96 | 0.093346 | 201.5 | 0
| 7 | 1 | 5 | 1 | 199.3 | 0.0027812 | 97 | 0.0077959 | 201.9 | 0.4
| 7 | 1 | 6 | 0 | 227.4 | 0.0012039 | 98 | 0.0018679 | 202.7 | 0.8
| 7 | 2 | 0 | 5 | 303.2 | 0.11937 | 99 | 0.022365 | 203.2 | 0.5
| 7 | 2 | 1 | 4 | 248.3 | 0.05167 | 100 | 0.0033745 | 203.6 | 0.4
| 7 | 2 | 2 | 3 | 203.2 | 0.022365 | 101 | 0.0012397 | 204.9 | 1.3
| 7 | 2 | 3 | 2 | 175.3 | 0.009681 | 102 | 0.033698 | 205 | 0.1
| 7 | 2 | 4 | 1 | 173.3 | 0.0041904 | 103 | 0.0028641 | 206.6 | 1.6
| 7 | 2 | 5 | 0 | 198 | 0.0018138 | 104 | 0.0015127 | 206.7 | 0.1
| 7 | 3 | 0 | 4 | 255.4 | 0.07785 | 105 | 0.00098658 | 210.2 | 3.5
| 7 | 3 | 1 | 3 | 205 | 0.033698 | 106 | 0.027291 | 210.6 | 0.4
| 7 | 3 | 2 | 2 | 169.3 | 0.014586 | 107 | 0.0043153 | 211.2 | 0.6
| 7 | 3 | 3 | 1 | 158.6 | 0.0063137 | 108 | 0.0028143 | 212.1 | 0.9
| 7 | 3 | 4 | 0 | 177.5 | 0.0027329 | 109 | 0.014844 | 212.9 | 0.8
| 7 | 4 | 0 | 3 | 218.1 | 0.050772 | 110 | 0.0019009 | 213.5 | 0.6
| 7 | 4 | 1 | 2 | 177.2 | 0.021977 | 111 | 0.012165 | 215.1 | 1.6
| 7 | 4 | 2 | 1 | 158.4 | 0.0095128 | 112 | 0.00080852 | 217.8 | 2.7
| 7 | 4 | 3 | 0 | 169.1 | 0.0041177 | 113 | 0.050772 | 218.1 | 0.3
| 7 | 5 | 0 | 2 | 197.4 | 0.033113 | 114 | 0.00082281 | 218.4 | 0.3
| 7 | 5 | 1 | 1 | 172.6 | 0.014333 | 115 | 0.0080739 | 219.8 | 1.4
| 7 | 5 | 2 | 0 | 174.7 | 0.0062041 | 116 | 0.0012182 | 220.2 | 0.4
| 7 | 6 | 0 | 1 | 198.4 | 0.021595 | 117 | 0.014084 | 220.8 | 0.6
| 7 | 6 | 1 | 0 | 193 | 0.0093476 | 118 | 0.018329 | 221.3 | 0.5
| 7 | 7 | 0 | 0 | 220.8 | 0.014084 | 119 | 0.0042645 | 222 | 0.7
| 8 | 0 | 0 | 8 | 474.5 | 0.23406 | 120 | 0.018011 | 223.4 | 1.4
| 8 | 0 | 1 | 7 | 416.9 | 0.10131 | 121 | 0.0050843 | 224 | 0.6
| 8 | 0 | 2 | 6 | 363.7 | 0.043854 | 122 | 0.0023195 | 224.3 | 0.3
| 8 | 0 | 3 | 5 | 317.2 | 0.018982 | 123 | 0.0022133 | 225.2 | 0.9
| 8 | 0 | 4 | 4 | 280.8 | 0.0082166 | 124 | 0.00067431 | 225.7 | 0.5
| 8 | 0 | 5 | 3 | 258.6 | 0.0035566 | 125 | 0.00053662 | 226.2 | 0.5
| 8 | 0 | 6 | 2 | 254.5 | 0.0015395 | 126 | 0.0065018 | 226.5 | 0.3
| 8 | 0 | 7 | 1 | 269.4 | 0.00066637 | 127 | 0.0015578 | 227.2 | 0.7
| 8 | 0 | 8 | 0 | 300.3 | 0.00028844 | 128 | 0.0012039 | 227.4 | 0.2
| 8 | 1 | 0 | 7 | 416.4 | 0.15265 | 129 | 0.001016 | 228.1 | 0.7
| 8 | 1 | 1 | 6 | 359.2 | 0.066075 | 130 | 0.011746 | 228.7 | 0.6
| 8 | 1 | 2 | 5 | 307.5 | 0.028601 | 131 | 0.0010339 | 229.2 | 0.5
| 8 | 1 | 3 | 4 | 264.5 | 0.01238 | 132 | 0.0066167 | 230.7 | 1.5
| 8 | 1 | 4 | 3 | 234.9 | 0.0053587 | 133 | 0.0012616 | 230.8 | 0.1
| 8 | 1 | 5 | 2 | 224.3 | 0.0023195 | 134 | 0.0043915 | 230.9 | 0.1
| 8 | 1 | 6 | 1 | 235 | 0.001004 | 135 | 0.0042403 | 231.7 | 0.8
| 8 | 1 | 7 | 0 | 264.6 | 0.00043459 | 136 | 0.0098521 | 232.8 | 1.1
| 8 | 2 | 0 | 6 | 361.4 | 0.099555 | 137 | 0.0018459 | 232.9 | 0.1
| 8 | 2 | 1 | 5 | 305.5 | 0.043093 | 138 | 0.0018354 | 233.2 | 0.3
| 8 | 2 | 2 | 4 | 256.7 | 0.018653 | 139 | 0.00044754 | 233.8 | 0.6
| 8 | 2 | 3 | 3 | 219.8 | 0.0080739 | 140 | 0.0006548 | 233.9 | 0.1
| 8 | 2 | 4 | 2 | 201.5 | 0.0034948 | 141 | 0.0053587 | 234.9 | 1
| 8 | 2 | 5 | 1 | 206.7 | 0.0015127 | 142 | 0.001004 | 235 | 0.1
| 8 | 2 | 6 | 0 | 233.9 | 0.0006548 | 143 | 0.0023471 | 235.7 | 0.7
| 8 | 3 | 0 | 5 | 311.3 | 0.064927 | 144 | 0.4838 | 237.2 | 1.5
| 8 | 3 | 1 | 4 | 258.2 | 0.028104 | 145 | 0.027616 | 237.8 | 0.6
| 8 | 3 | 2 | 3 | 215.1 | 0.012165 | 146 | 0.26315 | 239.3 | 1.5
| 8 | 3 | 3 | 2 | 189 | 0.0052656 | 147 | 0.17465 | 240.2 | 0.9
| 8 | 3 | 4 | 1 | 187.1 | 0.0022792 | 148 | 0.0099694 | 240.7 | 0.5
| 8 | 3 | 5 | 0 | 210.2 | 0.00098658 | 149 | 0.0099694 | 240.7 | 0
| 8 | 4 | 0 | 4 | 268.7 | 0.042344 | 150 | 0.0029147 | 241.2 | 0.5
| 8 | 4 | 1 | 3 | 221.3 | 0.018329 | 151 | 0.0005461 | 241.3 | 0.1
| 8 | 4 | 2 | 2 | 188.8 | 0.0079337 | 152 | 0.00068622 | 241.4 | 0.1
| 8 | 4 | 3 | 1 | 179.2 | 0.0034341 | 153 | 0.00043977 | 241.6 | 0.2
| 8 | 4 | 4 | 0 | 196.1 | 0.0014865 | 154 | 0.094996 | 242.2 | 0.6
| 8 | 5 | 0 | 3 | 237.8 | 0.027616 | 155 | 0.00035616 | 244.3 | 2.1
| 8 | 5 | 1 | 2 | 200.9 | 0.011954 | 156 | 0.00029188 | 245.2 | 0.9
| 8 | 5 | 2 | 1 | 184.5 | 0.0051742 | 157 | 0.14313 | 245.5 | 0.3
| 8 | 5 | 3 | 0 | 193.8 | 0.0022397 | 158 | 0.14313 | 245.5 | 0
| 8 | 6 | 0 | 2 | 223.4 | 0.018011 | 159 | 0.0006626 | 247.9 | 2.4
| 8 | 6 | 1 | 1 | 201.9 | 0.0077959 | 160 | 0.00056237 | 248 | 0.1
| 8 | 6 | 2 | 0 | 203.6 | 0.0033745 | 161 | 0.05167 | 248.3 | 0.3
| 8 | 7 | 0 | 1 | 228.7 | 0.011746 | 162 | 0.063049 | 248.8 | 0.5
| 8 | 7 | 1 | 0 | 224 | 0.0050843 | 163 | 0.063049 | 248.8 | 0
| 8 | 8 | 0 | 0 | 252.4 | 0.0076605 | 164 | 0.0035989 | 249.3 | 0.5
| 9 | 0 | 1 | 8 | 475.9 | 0.084496 | 165 | 0.00084732 | 250.2 | 0.9
| 9 | 0 | 2 | 7 | 421.9 | 0.036574 | 166 | 0.0097962 | 250.7 | 0.5
| 9 | 0 | 3 | 6 | 373.2 | 0.015831 | 167 | 0.034293 | 250.8 | 0.1
| 9 | 0 | 4 | 5 | 332.4 | 0.0068527 | 168 | 0.0015853 | 251.3 | 0.5
| 9 | 0 | 5 | 4 | 302.5 | 0.0029662 | 169 | 0.00029703 | 251.4 | 0.1
| 9 | 0 | 6 | 3 | 287 | 0.0012839 | 170 | 0.00024342 | 252.2 | 0.8
| 9 | 0 | 7 | 2 | 288.3 | 0.00055575 | 171 | 0.0076605 | 252.4 | 0.2
| 9 | 0 | 8 | 1 | 306.1 | 0.00024056 | 172 | 0.0035364 | 253.5 | 1.1
| 9 | 1 | 0 | 8 | 475.5 | 0.12731 | 173 | 0.0015395 | 254.5 | 1
| 9 | 1 | 1 | 7 | 418 | 0.055106 | 174 | 0.0005526 | 254.9 | 0.4
| 9 | 1 | 2 | 6 | 365 | 0.023853 | 175 | 0.0027655 | 255.2 | 0.3
| 9 | 1 | 3 | 5 | 318.8 | 0.010325 | 176 | 0.07785 | 255.4 | 0.2
| 9 | 1 | 4 | 4 | 282.5 | 0.0044692 | 177 | 0.07785 | 255.4 | 0
| 9 | 1 | 5 | 3 | 260.5 | 0.0019345 | 178 | 0.00083735 | 256.5 | 1.1
| 9 | 1 | 6 | 2 | 256.5 | 0.00083735 | 179 | 0.018653 | 256.7 | 0.2
| 9 | 1 | 7 | 1 | 271.2 | 0.00036245 | 180 | 0.028104 | 258.2 | 1.5
| 9 | 1 | 8 | 0 | 301.9 | 0.00015689 | 181 | 0.028104 | 258.2 | 0
| 9 | 2 | 0 | 7 | 419.9 | 0.083028 | 182 | 0.0035566 | 258.6 | 0.4
| 9 | 2 | 1 | 6 | 363.3 | 0.035939 | 183 | 0.0063889 | 259.3 | 0.7
| 9 | 2 | 2 | 5 | 312.3 | 0.015556 | 184 | 0.015021 | 259.8 | 0.5
| 9 | 2 | 3 | 4 | 270.1 | 0.0067337 | 185 | 0.0019345 | 260.5 | 0.7
| 9 | 2 | 4 | 3 | 241.2 | 0.0029147 | 186 | 0.0012767 | 261.7 | 1.2
| 9 | 2 | 5 | 2 | 230.8 | 0.0012616 | 187 | 0.0023064 | 262 | 0.3
| 9 | 2 | 6 | 1 | 241.3 | 0.0005461 | 188 | 0.00045545 | 262.3 | 0.3
| 9 | 2 | 7 | 0 | 270.2 | 0.00023638 | 189 | 0.0054225 | 262.5 | 0.2
| 9 | 3 | 0 | 6 | 368.2 | 0.054149 | 190 | 0.022761 | 262.6 | 0.1
| 9 | 3 | 1 | 5 | 313.5 | 0.023439 | 191 | 0.00079901 | 262.8 | 0.2
| 9 | 3 | 2 | 4 | 266.2 | 0.010146 | 192 | 0.0012992 | 263.1 | 0.3
| 9 | 3 | 3 | 3 | 230.9 | 0.0043915 | 193 | 0.00099833 | 263.3 | 0.2
| 9 | 3 | 4 | 2 | 213.5 | 0.0019009 | 194 | 0.01238 | 264.5 | 1.2
| 9 | 3 | 5 | 1 | 218.4 | 0.00082281 | 195 | 0.00043459 | 264.6 | 0.1
| 9 | 3 | 6 | 0 | 244.3 | 0.00035616 | 196 | 0.0008623 | 264.8 | 0.2
| 9 | 4 | 0 | 5 | 322.3 | 0.035315 | 197 | 0.00016156 | 264.9 | 0.1
| 9 | 4 | 1 | 4 | 271.3 | 0.015286 | 198 | 0.010146 | 266.2 | 1.3
| 9 | 4 | 2 | 3 | 230.7 | 0.0066167 | 199 | 0.010146 | 266.2 | 0
| 9 | 4 | 3 | 2 | 206.6 | 0.0028641 | 200 | 0.00015876 | 266.6 | 0.4
| 9 | 4 | 4 | 1 | 204.9 | 0.0012397 | 201 | 0.0002392 | 267 | 0.4
| 9 | 4 | 5 | 0 | 226.2 | 0.00053662 | 202 | 0.042344 | 268.7 | 1.7
| 9 | 5 | 0 | 4 | 284.9 | 0.023032 | 203 | 0.00030588 | 269.1 | 0.4
| 9 | 5 | 1 | 3 | 240.7 | 0.0099694 | 204 | 0.00066637 | 269.4 | 0.3
| 9 | 5 | 2 | 2 | 211.2 | 0.0043153 | 205 | 0.00083261 | 269.9 | 0.5
| 9 | 5 | 3 | 1 | 202.7 | 0.0018679 | 206 | 0.0067337 | 270.1 | 0.2
| 9 | 5 | 4 | 0 | 217.8 | 0.00080852 | 207 | 0.00023638 | 270.2 | 0.1
| 9 | 6 | 0 | 3 | 259.8 | 0.015021 | 208 | 0.0019575 | 270.4 | 0.2
| 9 | 6 | 1 | 2 | 226.5 | 0.0065018 | 209 | 0.00036245 | 271.2 | 0.8
| 9 | 6 | 2 | 1 | 212.1 | 0.0028143 | 210 | 0.015286 | 271.3 | 0.1
| 9 | 6 | 3 | 0 | 220.2 | 0.0012182 | 211 | 0.00024773 | 271.6 | 0.3
| 9 | 7 | 0 | 2 | 250.7 | 0.0097962 | 212 | 0.00020302 | 272.4 | 0.8
| 9 | 7 | 1 | 1 | 231.7 | 0.0042403 | 213 | 0.0001324 | 273.1 | 0.7
| 9 | 7 | 2 | 0 | 233.2 | 0.0018354 | 214 | 0.00019949 | 273.5 | 0.4
| 9 | 8 | 0 | 1 | 259.3 | 0.0063889 | 215 | 0.00046087 | 274.8 | 1.3
| 9 | 8 | 1 | 0 | 255.2 | 0.0027655 | 216 | 0.00010537 | 275 | 0.2
| 10 | 0 | 2 | 8 | 480.4 | 0.030503 | 217 | 0.00057231 | 275.4 | 0.4
| 10 | 0 | 3 | 7 | 430.2 | 0.013203 | 218 | 0.0003604 | 276.4 | 1
| 10 | 0 | 4 | 6 | 386.2 | 0.0057151 | 219 | 0.00019714 | 276.7 | 0.3
| 10 | 0 | 5 | 5 | 350.9 | 0.0024738 | 220 | 0.0053283 | 278.9 | 2.2
| 10 | 0 | 6 | 4 | 327.1 | 0.0010708 | 221 | 0.0055183 | 279 | 0.1
| 10 | 0 | 7 | 3 | 317.3 | 0.0004635 | 222 | 0.0036625 | 279.1 | 0.1
| 10 | 0 | 8 | 2 | 322.9 | 0.00020063 | 223 | 0.00012857 | 279.3 | 0.2
| 10 | 1 | 1 | 8 | 477 | 0.045959 | 224 | 0.0082166 | 280.8 | 1.5
| 10 | 1 | 2 | 7 | 423.1 | 0.019893 | 225 | 0.00046902 | 281.2 | 0.4
| 10 | 1 | 3 | 6 | 374.6 | 0.0086109 | 226 | 8.7876e-05 | 281.3 | 0.1
| 10 | 1 | 4 | 5 | 333.9 | 0.0037273 | 227 | 0.0019235 | 281.4 | 0.1
| 10 | 1 | 5 | 4 | 304.1 | 0.0016134 | 228 | 0.0044692 | 282.5 | 1.1
| 10 | 1 | 6 | 3 | 288.8 | 0.00069835 | 229 | 0.00030057 | 282.7 | 0.2
| 10 | 1 | 7 | 2 | 290 | 0.00030228 | 230 | 0.00070667 | 283.1 | 0.4
| 10 | 1 | 8 | 1 | 307.7 | 0.00013084 | 231 | 0.0081701 | 283.6 | 0.5
| 10 | 2 | 0 | 8 | 478.6 | 0.069246 | 232 | 0.00013474 | 284.1 | 0.5
| 10 | 2 | 1 | 7 | 421.6 | 0.029973 | 233 | 0.023032 | 284.9 | 0.8
| 10 | 2 | 2 | 6 | 369.1 | 0.012974 | 234 | 0.00010723 | 285.5 | 0.6
| 10 | 2 | 3 | 5 | 323.4 | 0.0056159 | 235 | 0.0029494 | 286.1 | 0.6
| 10 | 2 | 4 | 4 | 287.8 | 0.0024308 | 236 | 0.0012839 | 287 | 0.9
| 10 | 2 | 5 | 3 | 266.2 | 0.0010522 | 237 | 0.0083144 | 287.3 | 0.3
| 10 | 2 | 6 | 2 | 262.3 | 0.00045545 | 238 | 0.0024308 | 287.8 | 0.5
| 10 | 2 | 7 | 1 | 276.7 | 0.00019714 | 239 | 0.0024308 | 287.8 | 0
| 10 | 2 | 8 | 0 | 306.9 | 8.5334e-05 | 240 | 0.00055575 | 288.3 | 0.5
| 10 | 3 | 0 | 7 | 425.8 | 0.045161 | 241 | 0.00069835 | 288.8 | 0.5
| 10 | 3 | 1 | 6 | 370.1 | 0.019548 | 242 | 0.00069835 | 288.8 | 0
| 10 | 3 | 2 | 5 | 320.2 | 0.0084614 | 243 | 8.635e-05 | 289.8 | 1
| 10 | 3 | 3 | 4 | 279.1 | 0.0036625 | 244 | 0.00030228 | 290 | 0.2
| 10 | 3 | 4 | 3 | 251.3 | 0.0015853 | 245 | 0.0019921 | 291.3 | 1.3
| 10 | 3 | 5 | 2 | 241.4 | 0.00068622 | 246 | 6.9933e-05 | 291.5 | 0.2
| 10 | 3 | 6 | 1 | 251.4 | 0.00029703 | 247 | 0.00011042 | 291.8 | 0.3
| 10 | 3 | 7 | 0 | 279.3 | 0.00012857 | 248 | 0.00016637 | 292.2 | 0.4
| 10 | 4 | 0 | 6 | 377.6 | 0.029453 | 249 | 0.0010647 | 293.4 | 1.2
| 10 | 4 | 1 | 5 | 324.5 | 0.012749 | 250 | 0.0001301 | 293.7 | 0.3
| 10 | 4 | 2 | 4 | 279 | 0.0055183 | 251 | 0.00037984 | 293.9 | 0.2
| 10 | 4 | 3 | 3 | 245.5 | 0.0023886 | 252 | 5.7311e-05 | 294.2 | 0.3
| 10 | 4 | 4 | 2 | 229.2 | 0.0010339 | 253 | 0.0030015 | 294.6 | 0.4
| 10 | 4 | 5 | 1 | 233.8 | 0.00044754 | 254 | 0.00016442 | 295.1 | 0.5
| 10 | 4 | 6 | 0 | 258.2 | 0.00019372 | 255 | 7.2016e-05 | 295.8 | 0.7
| 10 | 5 | 0 | 5 | 335.9 | 0.019208 | 256 | 0.0013222 | 296.3 | 0.5
| 10 | 5 | 1 | 4 | 287.3 | 0.0083144 | 257 | 0.40349 | 296.5 | 0.2
| 10 | 5 | 2 | 3 | 249.3 | 0.0035989 | 258 | 5.8324e-05 | 297.5 | 1
| 10 | 5 | 3 | 2 | 227.2 | 0.0015578 | 259 | 0.21946 | 298.2 | 0.7
| 10 | 5 | 4 | 1 | 225.7 | 0.00067431 | 260 | 0.14566 | 298.9 | 0.7
| 10 | 5 | 5 | 0 | 245.2 | 0.00029188 | 261 | 7.3289e-05 | 299.5 | 0.6
| 10 | 6 | 0 | 4 | 303.5 | 0.012527 | 262 | 0.00010851 | 299.6 | 0.1
| 10 | 6 | 1 | 3 | 262.5 | 0.0054225 | 263 | 0.00025511 | 300 | 0.4
| 10 | 6 | 2 | 2 | 235.7 | 0.0023471 | 264 | 4.7797e-05 | 300.1 | 0.1
| 10 | 6 | 3 | 1 | 228.1 | 0.001016 | 265 | 0.00028844 | 300.3 | 0.2
| 10 | 6 | 4 | 0 | 241.6 | 0.00043977 | 266 | 0.079226 | 300.6 | 0.3
| 10 | 7 | 0 | 3 | 283.6 | 0.0081701 | 267 | 0.00025068 | 300.7 | 0.1
| 10 | 7 | 1 | 2 | 253.5 | 0.0035364 | 268 | 0.00015689 | 301.9 | 1.2
| 10 | 7 | 2 | 1 | 240.7 | 0.0015308 | 269 | 0.0002066 | 302.2 | 0.3
| 10 | 7 | 3 | 0 | 247.9 | 0.0006626 | 270 | 0.0029662 | 302.5 | 0.3
| 10 | 8 | 0 | 2 | 278.9 | 0.0053283 | 271 | 0.00016932 | 302.9 | 0.4
| 10 | 8 | 1 | 1 | 262 | 0.0023064 | 272 | 0.11937 | 303.2 | 0.3
| 10 | 8 | 2 | 0 | 263.3 | 0.00099833 | 273 | 8.9429e-05 | 303.4 | 0.2
| 11 | 0 | 3 | 8 | 487.6 | 0.011012 | 274 | 0.012527 | 303.5 | 0.1
| 11 | 0 | 4 | 7 | 441.5 | 0.0047664 | 275 | 0.0016134 | 304.1 | 0.6
| 11 | 0 | 5 | 6 | 402.3 | 0.0020632 | 276 | 0.00038437 | 305.1 | 1
| 11 | 0 | 6 | 5 | 372.4 | 0.00089305 | 277 | 0.043093 | 305.5 | 0.4
| 11 | 0 | 7 | 4 | 354 | 0.00038656 | 278 | 0.0045224 | 305.8 | 0.3
| 11 | 0 | 8 | 3 | 349 | 0.00016732 | 279 | 0.052583 | 305.9 | 0.1
| 11 | 1 | 2 | 8 | 481.4 | 0.016591 | 280 | 0.00024056 | 306.1 | 0.2
| 11 | 1 | 3 | 7 | 431.3 | 0.0071815 | 281 | 0.0010835 | 306.3 | 0.2
| 11 | 1 | 4 | 6 | 387.5 | 0.0031085 | 282 | 3.8038e-05 | 306.5 | 0.2
| 11 | 1 | 5 | 5 | 352.4 | 0.0013455 | 283 | 8.5334e-05 | 306.9 | 0.4
| 11 | 1 | 6 | 4 | 328.6 | 0.00058242 | 284 | 0.028601 | 307.5 | 0.6
| 11 | 1 | 7 | 3 | 318.9 | 0.0002521 | 285 | 0.00013084 | 307.7 | 0.2
| 11 | 1 | 8 | 2 | 324.4 | 0.00010912 | 286 | 0.00071915 | 307.8 | 0.1
| 11 | 2 | 1 | 8 | 480.1 | 0.024998 | 287 | 0.0044438 | 308.8 | 1
| 11 | 2 | 2 | 7 | 426.6 | 0.01082 | 288 | 0.00087754 | 309 | 0.2
| 11 | 2 | 3 | 6 | 378.5 | 0.0046836 | 289 | 0.0016042 | 311.1 | 2.1
| 11 | 2 | 4 | 5 | 338.3 | 0.0020273 | 290 | 0.064927 | 311.3 | 0.2
| 11 | 2 | 5 | 4 | 309 | 0.00087754 | 291 | 3.1723e-05 | 312.2 | 0.9
| 11 | 2 | 6 | 3 | 293.9 | 0.00037984 | 292 | 0.015556 | 312.3 | 0.1
| 11 | 2 | 7 | 2 | 295.1 | 0.00016442 | 293 | 7.1169e-05 | 312.5 | 0.2
| 11 | 2 | 8 | 1 | 312.5 | 7.1169e-05 | 294 | 0.0016326 | 312.6 | 0.1
| 11 | 3 | 0 | 8 | 483.8 | 0.037664 | 295 | 6.0061e-05 | 313.1 | 0.5
| 11 | 3 | 1 | 7 | 427.5 | 0.016303 | 296 | 0.023439 | 313.5 | 0.4
| 11 | 3 | 2 | 6 | 375.8 | 0.0070568 | 297 | 0.023439 | 313.5 | 0
| 11 | 3 | 3 | 5 | 331 | 0.0030546 | 298 | 4.6967e-05 | 314.5 | 1
| 11 | 3 | 4 | 4 | 296.3 | 0.0013222 | 299 | 4.8642e-05 | 314.7 | 0.2
| 11 | 3 | 5 | 3 | 275.4 | 0.00057231 | 300 | 4.6415e-05 | 314.9 | 0.2
| 11 | 3 | 6 | 2 | 271.6 | 0.00024773 | 301 | 3.1172e-05 | 315.4 | 0.5
| 11 | 3 | 7 | 1 | 285.5 | 0.00010723 | 302 | 9.0494e-05 | 316.7 | 1.3
| 11 | 3 | 8 | 0 | 314.9 | 4.6415e-05 | 303 | 0.00047731 | 317 | 0.3
| 11 | 4 | 0 | 7 | 433.9 | 0.024564 | 304 | 0.018982 | 317.2 | 0.2
| 11 | 4 | 1 | 6 | 379.4 | 0.010632 | 305 | 0.018982 | 317.2 | 0
| 11 | 4 | 2 | 5 | 330.9 | 0.0046023 | 306 | 0.0004635 | 317.3 | 0.1
| 11 | 4 | 3 | 4 | 291.3 | 0.0019921 | 307 | 0.00057912 | 317.8 | 0.5
| 11 | 4 | 4 | 3 | 264.8 | 0.0008623 | 308 | 0.010325 | 318.8 | 1
| 11 | 4 | 5 | 2 | 255.4 | 0.00037325 | 309 | 0.0002521 | 318.9 | 0.1
| 11 | 4 | 6 | 1 | 264.9 | 0.00016156 | 310 | 3.9171e-05 | 320.1 | 1.2
| 11 | 4 | 7 | 0 | 291.5 | 6.9933e-05 | 311 | 0.0084614 | 320.2 | 0.1
| 11 | 5 | 0 | 6 | 389.2 | 0.01602 | 312 | 3.871e-05 | 320.4 | 0.2
| 11 | 5 | 1 | 5 | 338 | 0.0069342 | 313 | 9.2093e-05 | 320.5 | 0.1
| 11 | 5 | 2 | 4 | 294.6 | 0.0030015 | 314 | 0.00013876 | 320.9 | 0.4
| 11 | 5 | 3 | 3 | 263.1 | 0.0012992 | 315 | 0.00013876 | 320.9 | 0
| 11 | 5 | 4 | 2 | 248 | 0.00056237 | 316 | 0.00039116 | 322 | 1.1
| 11 | 5 | 5 | 1 | 252.2 | 0.00024342 | 317 | 0.035315 | 322.3 | 0.3
| 11 | 5 | 6 | 0 | 275 | 0.00010537 | 318 | 0.00020063 | 322.9 | 0.6
| 11 | 6 | 0 | 5 | 351.8 | 0.010448 | 319 | 0.0056159 | 323.4 | 0.5
| 11 | 6 | 1 | 4 | 305.8 | 0.0045224 | 320 | 0.00013712 | 323.5 | 0.1
| 11 | 6 | 2 | 3 | 270.4 | 0.0019575 | 321 | 0.00058936 | 323.7 | 0.2
| 11 | 6 | 3 | 2 | 250.2 | 0.00084732 | 322 | 2.0689e-05 | 323.8 | 0.1
| 11 | 6 | 4 | 1 | 248.8 | 0.00036677 | 323 | 0.0068138 | 324.1 | 0.3
| 11 | 6 | 5 | 0 | 266.6 | 0.00015876 | 324 | 0.00010912 | 324.4 | 0.3
| 11 | 7 | 0 | 4 | 324.1 | 0.0068138 | 325 | 0.012749 | 324.5 | 0.1
| 11 | 7 | 1 | 3 | 286.1 | 0.0029494 | 326 | 2.5246e-05 | 325.7 | 1.2
| 11 | 7 | 2 | 2 | 261.7 | 0.0012767 | 327 | 0.0024598 | 326.3 | 0.6
| 11 | 7 | 3 | 1 | 254.9 | 0.0005526 | 328 | 0.0010708 | 327.1 | 0.8
| 11 | 7 | 4 | 0 | 267 | 0.0002392 | 329 | 6.1123e-05 | 327.5 | 0.4
| 11 | 8 | 0 | 3 | 308.8 | 0.0044438 | 330 | 0.00025961 | 327.8 | 0.3
| 11 | 8 | 1 | 2 | 281.4 | 0.0019235 | 331 | 0.00058242 | 328.6 | 0.8
| 11 | 8 | 2 | 1 | 269.9 | 0.00083261 | 332 | 0.00058242 | 328.6 | 0
| 11 | 8 | 3 | 0 | 276.4 | 0.0003604 | 333 | 0.00020906 | 328.7 | 0.1
| 12 | 0 | 4 | 8 | 497.7 | 0.0039752 | 334 | 5.9355e-05 | 329 | 0.3
| 12 | 0 | 5 | 7 | 455.6 | 0.0017207 | 335 | 1.7255e-05 | 329.2 | 0.2
| 12 | 0 | 6 | 6 | 421.1 | 0.0007448 | 336 | 0.0046023 | 330.9 | 1.7
| 12 | 0 | 7 | 5 | 396.2 | 0.00032239 | 337 | 0.0030546 | 331 | 0.1
| 12 | 0 | 8 | 4 | 382.7 | 0.00013955 | 338 | 7.4584e-05 | 331.1 | 0.1
| 12 | 1 | 3 | 8 | 488.7 | 0.0059894 | 339 | 7.4584e-05 | 331.1 | 0
| 12 | 1 | 4 | 7 | 442.6 | 0.0025925 | 340 | 0.0068527 | 332.4 | 1.3
| 12 | 1 | 5 | 6 | 403.5 | 0.0011222 | 341 | 0.00088798 | 332.7 | 0.3
| 12 | 1 | 6 | 5 | 373.7 | 0.00048574 | 342 | 0.00031679 | 333.1 | 0.4
| 12 | 1 | 7 | 4 | 355.4 | 0.00021026 | 343 | 0.0037273 | 333.9 | 0.8
| 12 | 1 | 8 | 3 | 350.5 | 9.101e-05 | 344 | 0.019208 | 335.9 | 2
| 12 | 2 | 2 | 8 | 484.5 | 0.0090242 | 345 | 3.2668e-05 | 336.1 | 0.2
| 12 | 2 | 3 | 7 | 434.8 | 0.0039061 | 346 | 3.2284e-05 | 336.5 | 0.4
| 12 | 2 | 4 | 6 | 391.3 | 0.0016908 | 347 | 2.1682e-05 | 337 | 0.5
| 12 | 2 | 5 | 5 | 356.6 | 0.00073187 | 348 | 0.0069342 | 338 | 1
| 12 | 2 | 6 | 4 | 333.1 | 0.00031679 | 349 | 0.0020273 | 338.3 | 0.3
| 12 | 2 | 7 | 3 | 323.5 | 0.00013712 | 350 | 0.0020273 | 338.3 | 0
| 12 | 2 | 8 | 2 | 329 | 5.9355e-05 | 351 | 0.00021276 | 338.6 | 0.3
| 12 | 3 | 1 | 8 | 485.3 | 0.013597 | 352 | 1.3732e-05 | 339.2 | 0.6
| 12 | 3 | 2 | 7 | 432.4 | 0.0058854 | 353 | 5.0091e-05 | 340.1 | 0.9
| 12 | 3 | 3 | 6 | 385.1 | 0.0025475 | 354 | 0.00017231 | 340.5 | 0.4
| 12 | 3 | 4 | 5 | 345.6 | 0.0011027 | 355 | 0.00014121 | 341.2 | 0.7
| 12 | 3 | 5 | 4 | 317 | 0.00047731 | 356 | 0.0016614 | 341.4 | 0.2
| 12 | 3 | 6 | 3 | 302.2 | 0.0002066 | 357 | 4.0567e-05 | 341.5 | 0.1
| 12 | 3 | 7 | 2 | 303.4 | 8.9429e-05 | 358 | 0.00032056 | 343.1 | 1.6
| 12 | 3 | 8 | 1 | 320.4 | 3.871e-05 | 359 | 1.1253e-05 | 343.2 | 0.1
| 12 | 4 | 0 | 8 | 491 | 0.020486 | 360 | 7.5472e-05 | 343.4 | 0.2
| 12 | 4 | 1 | 7 | 435.5 | 0.0088675 | 361 | 7.5472e-05 | 343.4 | 0
| 12 | 4 | 2 | 6 | 385 | 0.0038383 | 362 | 3.3246e-05 | 343.8 | 0.4
| 12 | 4 | 3 | 5 | 341.4 | 0.0016614 | 363 | 0.0025033 | 344.2 | 0.4
| 12 | 4 | 4 | 4 | 307.8 | 0.00071915 | 364 | 1.1452e-05 | 344.3 | 0.1
| 12 | 4 | 5 | 3 | 287.8 | 0.00031129 | 365 | 1.4391e-05 | 344.9 | 0.6
| 12 | 4 | 6 | 2 | 284.1 | 0.00013474 | 366 | 0.0011027 | 345.6 | 0.7
| 12 | 4 | 7 | 1 | 297.5 | 5.8324e-05 | 367 | 0.0037062 | 346.4 | 0.8
| 12 | 4 | 8 | 0 | 325.7 | 2.5246e-05 | 368 | 1.756e-05 | 346.7 | 0.3
| 12 | 5 | 0 | 7 | 444.1 | 0.013361 | 369 | 9.3852e-06 | 348.3 | 1.6
| 12 | 5 | 1 | 6 | 391 | 0.0057832 | 370 | 0.0013379 | 348.4 | 0.1
| 12 | 5 | 2 | 5 | 344.2 | 0.0025033 | 371 | 0.00016732 | 349 | 0.6
| 12 | 5 | 3 | 4 | 306.3 | 0.0010835 | 372 | 9.101e-05 | 350.5 | 1.5
| 12 | 5 | 4 | 3 | 281.2 | 0.00046902 | 373 | 9.3721e-05 | 350.6 | 0.1
| 12 | 5 | 5 | 2 | 272.4 | 0.00020302 | 374 | 0.0024738 | 350.9 | 0.3
| 12 | 5 | 6 | 1 | 281.3 | 8.7876e-05 | 375 | 0.010448 | 351.8 | 0.9
| 12 | 5 | 7 | 0 | 306.5 | 3.8038e-05 | 376 | 0.0013455 | 352.4 | 0.6
| 12 | 6 | 0 | 6 | 403.1 | 0.0087135 | 377 | 0.0037717 | 353.8 | 1.4
| 12 | 6 | 1 | 5 | 353.8 | 0.0037717 | 378 | 0.00038656 | 354 | 0.2
| 12 | 6 | 2 | 4 | 312.6 | 0.0016326 | 379 | 0.00090368 | 354.3 | 0.3
| 12 | 6 | 3 | 3 | 283.1 | 0.00070667 | 380 | 0.00048299 | 354.4 | 0.1
| 12 | 6 | 4 | 2 | 269.1 | 0.00030588 | 381 | 0.00048299 | 354.4 | 0
| 12 | 6 | 5 | 1 | 273.1 | 0.0001324 | 382 | 4.9502e-05 | 354.7 | 0.3
| 12 | 6 | 6 | 0 | 294.2 | 5.7311e-05 | 383 | 7.4688e-06 | 355 | 0.3
| 12 | 7 | 0 | 5 | 369.7 | 0.0056827 | 384 | 0.00021026 | 355.4 | 0.4
| 12 | 7 | 1 | 4 | 326.3 | 0.0024598 | 385 | 0.00059978 | 355.5 | 0.1
| 12 | 7 | 2 | 3 | 293.4 | 0.0010647 | 386 | 0.33651 | 355.8 | 0.3
| 12 | 7 | 3 | 2 | 274.8 | 0.00046087 | 387 | 0.00073187 | 356.6 | 0.8
| 12 | 7 | 4 | 1 | 273.5 | 0.00019949 | 388 | 7.6806e-05 | 356.8 | 0.2
| 12 | 7 | 5 | 0 | 289.8 | 8.635e-05 | 389 | 0.18303 | 357.2 | 0.4
| 12 | 8 | 0 | 4 | 346.4 | 0.0037062 | 390 | 0.18303 | 357.2 | 0
| 12 | 8 | 1 | 3 | 311.1 | 0.0016042 | 391 | 0.12148 | 357.8 | 0.6
| 12 | 8 | 2 | 2 | 288.8 | 0.00069439 | 392 | 1.1793e-05 | 358.5 | 0.7
| 12 | 8 | 3 | 1 | 282.7 | 0.00030057 | 393 | 0.066075 | 359.2 | 0.7
| 12 | 8 | 4 | 0 | 293.7 | 0.0001301 | 394 | 9.5511e-06 | 359.3 | 0.1
| 13 | 0 | 5 | 8 | 510.2 | 0.001435 | 395 | 0.00011436 | 359.6 | 0.3
| 13 | 0 | 6 | 7 | 472.3 | 0.00062116 | 396 | 0.0013616 | 359.7 | 0.1
| 13 | 0 | 7 | 6 | 442.3 | 0.00026887 | 397 | 6.229e-06 | 359.9 | 0.2
| 13 | 0 | 8 | 5 | 422 | 0.00011638 | 398 | 0.099555 | 361.4 | 1.5
| 13 | 1 | 4 | 8 | 498.7 | 0.0021622 | 399 | 0.099555 | 361.4 | 0
| 13 | 1 | 5 | 7 | 456.7 | 0.0009359 | 400 | 2.6925e-05 | 361.7 | 0.3
| 13 | 1 | 6 | 6 | 422.3 | 0.00040511 | 401 | 1.8083e-05 | 362.1 | 0.4
| 13 | 1 | 7 | 5 | 397.5 | 0.00017535 | 402 | 7.8272e-06 | 363.1 | 1
| 13 | 1 | 8 | 4 | 384 | 7.5902e-05 | 403 | 5.0976e-05 | 363.2 | 0.1
| 13 | 2 | 3 | 8 | 491.7 | 0.0032577 | 404 | 0.035939 | 363.3 | 0.1
| 13 | 2 | 4 | 7 | 446 | 0.0014101 | 405 | 0.00039807 | 363.5 | 0.2
| 13 | 2 | 5 | 6 | 407.2 | 0.00061038 | 406 | 0.043854 | 363.7 | 0.2
| 13 | 2 | 6 | 5 | 377.7 | 0.0002642 | 407 | 0.00017436 | 364.2 | 0.5
| 13 | 2 | 7 | 4 | 359.6 | 0.00011436 | 408 | 6.1208e-06 | 364.3 | 0.1
| 13 | 2 | 8 | 3 | 354.7 | 4.9502e-05 | 409 | 0.023853 | 365 | 0.7
| 13 | 3 | 2 | 8 | 489.6 | 0.0049084 | 410 | 6.2203e-05 | 366.4 | 1.4
| 13 | 3 | 3 | 7 | 440.4 | 0.0021246 | 411 | 0.00032623 | 367.9 | 1.5
| 13 | 3 | 4 | 6 | 397.7 | 0.00091965 | 412 | 0.054149 | 368.2 | 0.3
| 13 | 3 | 5 | 5 | 363.5 | 0.00039807 | 413 | 0.012974 | 369.1 | 0.9
| 13 | 3 | 6 | 4 | 340.5 | 0.00017231 | 414 | 0.012974 | 369.1 | 0
| 13 | 3 | 7 | 3 | 331.1 | 7.4584e-05 | 415 | 0.00049153 | 369.4 | 0.3
| 13 | 3 | 8 | 2 | 336.5 | 3.2284e-05 | 416 | 1.2002e-05 | 369.5 | 0.1
| 13 | 4 | 1 | 8 | 492.4 | 0.0073955 | 417 | 0.0056827 | 369.7 | 0.2
| 13 | 4 | 2 | 7 | 440.4 | 0.0032012 | 418 | 0.019548 | 370.1 | 0.4
| 13 | 4 | 3 | 6 | 394 | 0.0013856 | 419 | 1.4645e-05 | 371.2 | 1.1
| 13 | 4 | 4 | 5 | 355.5 | 0.00059978 | 420 | 0.0020515 | 371.6 | 0.4
| 13 | 4 | 5 | 4 | 327.8 | 0.00025961 | 421 | 0.00089305 | 372.4 | 0.8
| 13 | 4 | 6 | 3 | 313.5 | 0.00011238 | 422 | 4.0624e-06 | 372.7 | 0.3
| 13 | 4 | 7 | 2 | 314.7 | 4.8642e-05 | 423 | 0.00021652 | 372.9 | 0.2
| 13 | 4 | 8 | 1 | 331.1 | 2.1055e-05 | 424 | 0.015831 | 373.2 | 0.3
| 13 | 5 | 0 | 8 | 500 | 0.011143 | 425 | 0.00048574 | 373.7 | 0.5
| 13 | 5 | 1 | 7 | 445.7 | 0.0048232 | 426 | 5.195e-06 | 374.3 | 0.6
| 13 | 5 | 2 | 6 | 396.4 | 0.0020877 | 427 | 4.1776e-05 | 374.5 | 0.2
| 13 | 5 | 3 | 5 | 354.3 | 0.00090368 | 428 | 0.0086109 | 374.6 | 0.1
| 13 | 5 | 4 | 4 | 322 | 0.00039116 | 429 | 0.0070568 | 375.8 | 1.2
| 13 | 5 | 5 | 3 | 302.9 | 0.00016932 | 430 | 0.0070568 | 375.8 | 0
| 13 | 5 | 6 | 2 | 299.5 | 7.3289e-05 | 431 | 0.00074058 | 377.3 | 1.5
| 13 | 5 | 7 | 1 | 312.2 | 3.1723e-05 | 432 | 3.3881e-06 | 377.4 | 0.1
| 13 | 5 | 8 | 0 | 339.2 | 1.3732e-05 | 433 | 6.2944e-05 | 377.5 | 0.1
| 13 | 6 | 0 | 7 | 456.3 | 0.007267 | 434 | 0.029453 | 377.6 | 0.1
| 13 | 6 | 1 | 6 | 404.8 | 0.0031456 | 435 | 0.0002642 | 377.7 | 0.1
| 13 | 6 | 2 | 5 | 359.7 | 0.0013616 | 436 | 2.7727e-05 | 377.9 | 0.2
| 13 | 6 | 3 | 4 | 323.7 | 0.00058936 | 437 | 0.0046836 | 378.5 | 0.6
| 13 | 6 | 4 | 3 | 300 | 0.00025511 | 438 | 0.010632 | 379.4 | 0.9
| 13 | 6 | 5 | 2 | 291.8 | 0.00011042 | 439 | 9.8356e-06 | 382.2 | 2.8
| 13 | 6 | 6 | 1 | 300.1 | 4.7797e-05 | 440 | 0.00017744 | 382.5 | 0.3
| 13 | 6 | 7 | 0 | 323.8 | 2.0689e-05 | 441 | 0.00013955 | 382.7 | 0.2
| 13 | 7 | 0 | 6 | 418.8 | 0.0047394 | 442 | 7.9656e-06 | 383 | 0.3
| 13 | 7 | 1 | 5 | 371.6 | 0.0020515 | 443 | 4.2574e-06 | 383.2 | 0.2
| 13 | 7 | 2 | 4 | 332.7 | 0.00088798 | 444 | 7.5902e-05 | 384 | 0.8
| 13 | 7 | 3 | 3 | 305.1 | 0.00038437 | 445 | 0.0001437 | 384.2 | 0.2
| 13 | 7 | 4 | 2 | 292.2 | 0.00016637 | 446 | 0.00011777 | 384.8 | 0.6
| 13 | 7 | 5 | 1 | 295.8 | 7.2016e-05 | 447 | 0.0038383 | 385 | 0.2
| 13 | 7 | 6 | 0 | 315.4 | 3.1172e-05 | 448 | 0.0025475 | 385.1 | 0.1
| 13 | 8 | 0 | 5 | 389.4 | 0.0030909 | 449 | 0.0057151 | 386.2 | 1.1
| 13 | 8 | 1 | 4 | 348.4 | 0.0013379 | 450 | 0.00026735 | 386.5 | 0.3
| 13 | 8 | 2 | 3 | 317.8 | 0.00057912 | 451 | 6.5279e-06 | 386.6 | 0.1
| 13 | 8 | 3 | 2 | 300.7 | 0.00025068 | 452 | 0.0031085 | 387.5 | 0.9
| 13 | 8 | 4 | 1 | 299.6 | 0.00010851 | 453 | 1.8402e-05 | 387.6 | 0.1
| 13 | 8 | 5 | 0 | 314.5 | 4.6967e-05 | 454 | 4.1284e-05 | 387.9 | 0.3
| 14 | 0 | 6 | 8 | 525.2 | 0.00051805 | 455 | 0.01602 | 389.2 | 1.3
| 14 | 0 | 7 | 7 | 491.3 | 0.00022424 | 456 | 0.0030909 | 389.4 | 0.2
| 14 | 0 | 8 | 6 | 465.6 | 9.7063e-05 | 457 | 0.0057832 | 391 | 1.6
| 14 | 1 | 5 | 8 | 511.2 | 0.00078054 | 458 | 0.0011158 | 391.2 | 0.2
| 14 | 1 | 6 | 7 | 473.4 | 0.00033786 | 459 | 0.0011158 | 391.2 | 0
| 14 | 1 | 7 | 6 | 443.5 | 0.00014624 | 460 | 0.0016908 | 391.3 | 0.1
| 14 | 1 | 8 | 5 | 423.2 | 6.3302e-05 | 461 | 2.2096e-06 | 392.3 | 1
| 14 | 2 | 4 | 8 | 501.6 | 0.001176 | 462 | 7.8163e-05 | 393.2 | 0.9
| 14 | 2 | 5 | 7 | 460 | 0.00050905 | 463 | 0.0013856 | 394 | 0.8
| 14 | 2 | 6 | 6 | 425.8 | 0.00022035 | 464 | 0.0013856 | 394 | 0
| 14 | 2 | 7 | 5 | 401.2 | 9.5377e-05 | 465 | 2.2455e-05 | 394.2 | 0.2
| 14 | 2 | 8 | 4 | 387.9 | 4.1284e-05 | 466 | 1.5081e-05 | 394.7 | 0.5
| 14 | 3 | 3 | 8 | 496.7 | 0.0017719 | 467 | 0.00032239 | 396.2 | 1.5
| 14 | 3 | 4 | 7 | 451.5 | 0.00076699 | 468 | 0.0020877 | 396.4 | 0.2
| 14 | 3 | 5 | 6 | 413.3 | 0.00033199 | 469 | 0.00040281 | 396.6 | 0.2
| 14 | 3 | 6 | 5 | 384.2 | 0.0001437 | 470 | 1.8428e-06 | 396.7 | 0.1
| 14 | 3 | 7 | 4 | 366.4 | 6.2203e-05 | 471 | 4.3326e-06 | 397.1 | 0.4
| 14 | 3 | 8 | 3 | 361.7 | 2.6925e-05 | 472 | 0.00017535 | 397.5 | 0.4
| 14 | 4 | 2 | 8 | 496.7 | 0.0026698 | 473 | 0.00091965 | 397.7 | 0.2
| 14 | 4 | 3 | 7 | 448.3 | 0.0011556 | 474 | 6.4056e-05 | 398.7 | 1
| 14 | 4 | 4 | 6 | 406.3 | 0.00050021 | 475 | 9.6513e-05 | 399.1 | 0.4
| 14 | 4 | 5 | 5 | 372.9 | 0.00021652 | 476 | 9.5377e-05 | 401.2 | 2.1
| 14 | 4 | 6 | 4 | 350.6 | 9.3721e-05 | 477 | 1.0009e-05 | 401.4 | 0.2
| 14 | 4 | 7 | 3 | 341.5 | 4.0567e-05 | 478 | 0.0020632 | 402.3 | 0.9
| 14 | 4 | 8 | 2 | 346.7 | 1.756e-05 | 479 | 1.2214e-05 | 403 | 0.7
| 14 | 5 | 1 | 8 | 501.4 | 0.0040225 | 480 | 0.0087135 | 403.1 | 0.1
| 14 | 5 | 2 | 7 | 450.4 | 0.0017412 | 481 | 0.0011222 | 403.5 | 0.4
| 14 | 5 | 3 | 6 | 405.2 | 0.00075367 | 482 | 4.2514e-05 | 404.4 | 0.9
| 14 | 5 | 4 | 5 | 367.9 | 0.00032623 | 483 | 0.0031456 | 404.8 | 0.4
| 14 | 5 | 5 | 4 | 341.2 | 0.00014121 | 484 | 0.00075367 | 405.2 | 0.4
| 14 | 5 | 6 | 3 | 327.5 | 6.1123e-05 | 485 | 0.00014542 | 405.4 | 0.2
| 14 | 5 | 7 | 2 | 328.6 | 2.6457e-05 | 486 | 3.5506e-06 | 405.5 | 0.1
| 14 | 5 | 8 | 1 | 344.3 | 1.1452e-05 | 487 | 0.00050021 | 406.3 | 0.8
| 14 | 6 | 0 | 8 | 510.8 | 0.0060607 | 488 | 0.00061038 | 407.2 | 0.9
| 14 | 6 | 1 | 7 | 457.8 | 0.0026234 | 489 | 5.1877e-05 | 407.4 | 0.2
| 14 | 6 | 2 | 6 | 410 | 0.0011355 | 490 | 1.5369e-06 | 409.8 | 2.4
| 14 | 6 | 3 | 5 | 369.4 | 0.00049153 | 491 | 0.0011355 | 410 | 0.2
| 14 | 6 | 4 | 4 | 338.6 | 0.00021276 | 492 | 2.3566e-06 | 413 | 3
| 14 | 6 | 5 | 3 | 320.5 | 9.2093e-05 | 493 | 8.2029e-06 | 413.2 | 0.2
| 14 | 6 | 6 | 2 | 317.2 | 3.9863e-05 | 494 | 0.00033199 | 413.3 | 0.1
| 14 | 6 | 7 | 1 | 329.2 | 1.7255e-05 | 495 | 6.6433e-06 | 413.9 | 0.6
| 14 | 6 | 8 | 0 | 355 | 7.4688e-06 | 496 | 3.4841e-05 | 414.6 | 0.7
| 14 | 7 | 0 | 7 | 470.2 | 0.0039527 | 497 | 0.28065 | 415.2 | 0.6
| 14 | 7 | 1 | 6 | 420.5 | 0.0017109 | 498 | 2.8217e-05 | 415.8 | 0.6
| 14 | 7 | 2 | 5 | 377.3 | 0.00074058 | 499 | 0.15265 | 416.4 | 0.6
| 14 | 7 | 3 | 4 | 343.1 | 0.00032056 | 500 | 0.10131 | 416.9 | 0.5
| 14 | 7 | 4 | 3 | 320.9 | 0.00013876 | 501 | 0.00027207 | 417.2 | 0.3
| 14 | 7 | 5 | 2 | 313.1 | 6.0061e-05 | 502 | 0.00027207 | 417.2 | 0
| 14 | 7 | 6 | 1 | 320.9 | 2.5998e-05 | 503 | 5.2495e-05 | 417.3 | 0.1
| 14 | 7 | 7 | 0 | 343.2 | 1.1253e-05 | 504 | 2.3124e-05 | 417.7 | 0.4
| 14 | 8 | 0 | 6 | 436.3 | 0.0025778 | 505 | 0.055106 | 418 | 0.3
| 14 | 8 | 1 | 5 | 391.2 | 0.0011158 | 506 | 0.00040993 | 418.5 | 0.5
| 14 | 8 | 2 | 4 | 354.4 | 0.00048299 | 507 | 0.0047394 | 418.8 | 0.3
| 14 | 8 | 3 | 3 | 328.7 | 0.00020906 | 508 | 0.083028 | 419.9 | 1.1
| 14 | 8 | 4 | 2 | 316.7 | 9.0494e-05 | 509 | 0.0017109 | 420.5 | 0.6
| 14 | 8 | 5 | 1 | 320.1 | 3.9171e-05 | 510 | 0.0007448 | 421.1 | 0.6
| 14 | 8 | 6 | 0 | 338.3 | 1.6955e-05 | 511 | 0.029973 | 421.6 | 0.5
| 15 | 0 | 7 | 8 | 542.4 | 0.00018702 | 512 | 0.029973 | 421.6 | 0
| 15 | 0 | 8 | 7 | 512.4 | 8.0951e-05 | 513 | 0.036574 | 421.9 | 0.3
| 15 | 1 | 6 | 8 | 526.2 | 0.00028178 | 514 | 0.00011638 | 422 | 0.1
| 15 | 1 | 7 | 7 | 492.3 | 0.00012197 | 515 | 0.00040511 | 422.3 | 0.3
| 15 | 1 | 8 | 6 | 466.7 | 5.2794e-05 | 516 | 0.019893 | 423.1 | 0.8
| 15 | 2 | 5 | 8 | 514.1 | 0.00042455 | 517 | 6.3302e-05 | 423.2 | 0.1
| 15 | 2 | 6 | 7 | 476.5 | 0.00018377 | 518 | 0.00061764 | 425.5 | 2.3
| 15 | 2 | 7 | 6 | 446.8 | 7.9545e-05 | 519 | 0.045161 | 425.8 | 0.3
| 15 | 2 | 8 | 5 | 426.7 | 3.4431e-05 | 520 | 0.045161 | 425.8 | 0
| 15 | 3 | 4 | 8 | 506.6 | 0.00063967 | 521 | 1.5348e-05 | 426.4 | 0.6
| 15 | 3 | 5 | 7 | 465.3 | 0.00027688 | 522 | 0.01082 | 426.6 | 0.2
| 15 | 3 | 6 | 6 | 431.6 | 0.00011985 | 523 | 3.4431e-05 | 426.7 | 0.1
| 15 | 3 | 7 | 5 | 407.4 | 5.1877e-05 | 524 | 3.6134e-06 | 426.9 | 0.2
| 15 | 3 | 8 | 4 | 394.2 | 2.2455e-05 | 525 | 0.016303 | 427.5 | 0.6
| 15 | 4 | 3 | 8 | 503.7 | 0.00096378 | 526 | 0.00014799 | 430.1 | 2.6
| 15 | 4 | 4 | 7 | 459.2 | 0.00041718 | 527 | 0.013203 | 430.2 | 0.1
| 15 | 4 | 5 | 6 | 421.6 | 0.00018058 | 528 | 1.2818e-06 | 430.7 | 0.5
| 15 | 4 | 6 | 5 | 393.2 | 7.8163e-05 | 529 | 0.0071815 | 431.3 | 0.6
| 15 | 4 | 7 | 4 | 375.8 | 3.3833e-05 | 530 | 0.00011985 | 431.6 | 0.3
| 15 | 4 | 8 | 3 | 371.2 | 1.4645e-05 | 531 | 9.8219e-05 | 432.1 | 0.5
| 15 | 5 | 2 | 8 | 505.6 | 0.0014521 | 532 | 1.8951e-05 | 432.3 | 0.2
| 15 | 5 | 3 | 7 | 458.2 | 0.00062856 | 533 | 0.0058854 | 432.4 | 0.1
| 15 | 5 | 4 | 6 | 417.2 | 0.00027207 | 534 | 1.8728e-05 | 432.5 | 0.1
| 15 | 5 | 5 | 5 | 384.8 | 0.00011777 | 535 | 1.2578e-05 | 432.9 | 0.4
| 15 | 5 | 6 | 4 | 363.2 | 5.0976e-05 | 536 | 0.00022297 | 433.7 | 0.8
| 15 | 5 | 7 | 3 | 354.4 | 2.2065e-05 | 537 | 0.024564 | 433.9 | 0.2
| 15 | 5 | 8 | 2 | 359.3 | 9.5511e-06 | 538 | 0.0039061 | 434.8 | 0.9
| 15 | 6 | 1 | 8 | 512.2 | 0.0021879 | 539 | 0.0039061 | 434.8 | 0
| 15 | 6 | 2 | 7 | 462.4 | 0.00094705 | 540 | 0.0088675 | 435.5 | 0.7
| 15 | 6 | 3 | 6 | 418.5 | 0.00040993 | 541 | 0.0025778 | 436.3 | 0.8
| 15 | 6 | 4 | 5 | 382.5 | 0.00017744 | 542 | 0.0009306 | 437.9 | 1.6
| 15 | 6 | 5 | 4 | 356.8 | 7.6806e-05 | 543 | 8.3479e-06 | 439.1 | 1.2
| 15 | 6 | 6 | 3 | 343.8 | 3.3246e-05 | 544 | 6.5188e-05 | 439.6 | 0.5
| 15 | 6 | 7 | 2 | 344.9 | 1.4391e-05 | 545 | 0.0021246 | 440.4 | 0.8
| 15 | 6 | 8 | 1 | 359.9 | 6.229e-06 | 546 | 0.0021246 | 440.4 | 0
| 15 | 7 | 0 | 8 | 523.3 | 0.0032965 | 547 | 1.0186e-05 | 440.5 | 0.1
| 15 | 7 | 1 | 7 | 471.7 | 0.0014269 | 548 | 0.0047664 | 441.5 | 1
| 15 | 7 | 2 | 6 | 425.5 | 0.00061764 | 549 | 1.9654e-06 | 441.8 | 0.3
| 15 | 7 | 3 | 5 | 386.5 | 0.00026735 | 550 | 0.00026887 | 442.3 | 0.5
| 15 | 7 | 4 | 4 | 357.2 | 0.00011572 | 551 | 0.0025925 | 442.6 | 0.3
| 15 | 7 | 5 | 3 | 340.1 | 5.0091e-05 | 552 | 0.00033595 | 442.7 | 0.1
| 15 | 7 | 6 | 2 | 337 | 2.1682e-05 | 553 | 0.00014624 | 443.5 | 0.8
| 15 | 7 | 7 | 1 | 348.3 | 9.3852e-06 | 554 | 0.013361 | 444.1 | 0.6
| 15 | 7 | 8 | 0 | 372.7 | 4.0624e-06 | 555 | 5.3423e-05 | 444.6 | 0.5
| 15 | 8 | 0 | 7 | 485.8 | 0.0021499 | 556 | 8.0492e-05 | 444.9 | 0.3
| 15 | 8 | 1 | 6 | 437.9 | 0.0009306 | 557 | 0.0048232 | 445.7 | 0.8
| 15 | 8 | 2 | 5 | 396.6 | 0.00040281 | 558 | 0.0014101 | 446 | 0.3
| 15 | 8 | 3 | 4 | 364.2 | 0.00017436 | 559 | 7.9545e-05 | 446.8 | 0.8
| 15 | 8 | 4 | 3 | 343.4 | 7.5472e-05 | 560 | 0.0011556 | 448.3 | 1.5
| 15 | 8 | 5 | 2 | 336.1 | 3.2668e-05 | 561 | 3.5457e-05 | 449.7 | 1.4
| 15 | 8 | 6 | 1 | 343.4 | 1.4141e-05 | 562 | 6.8412e-06 | 449.8 | 0.1
| 15 | 8 | 7 | 0 | 364.3 | 6.1208e-06 | 563 | 0.0017412 | 450.4 | 0.6
| 16 | 0 | 8 | 8 | 561.5 | 6.7513e-05 | 564 | 5.5405e-06 | 450.5 | 0.1
| 16 | 1 | 7 | 8 | 543.3 | 0.00010172 | 565 | 0.00012128 | 450.6 | 0.1
| 16 | 1 | 8 | 7 | 513.4 | 4.403e-05 | 566 | 0.00076699 | 451.5 | 0.9
| 16 | 2 | 6 | 8 | 529 | 0.00015326 | 567 | 4.3266e-05 | 452.4 | 0.9
| 16 | 2 | 7 | 7 | 495.4 | 6.634e-05 | 568 | 4.5405e-06 | 453.6 | 1.2
| 16 | 2 | 8 | 6 | 469.9 | 2.8716e-05 | 569 | 0.0017207 | 455.6 | 2
| 16 | 3 | 5 | 8 | 518.9 | 0.00023092 | 570 | 0.007267 | 456.3 | 0.7
| 16 | 3 | 6 | 7 | 481.7 | 9.9955e-05 | 571 | 0.0009359 | 456.7 | 0.4
| 16 | 3 | 7 | 6 | 452.4 | 4.3266e-05 | 572 | 0.0026234 | 457.8 | 1.1
| 16 | 3 | 8 | 5 | 432.5 | 1.8728e-05 | 573 | 0.00062856 | 458.2 | 0.4
| 16 | 4 | 4 | 8 | 513.4 | 0.00034793 | 574 | 1.069e-06 | 458.4 | 0.2
| 16 | 4 | 5 | 7 | 472.8 | 0.0001506 | 575 | 2.9058e-05 | 458.9 | 0.5
| 16 | 4 | 6 | 6 | 439.6 | 6.5188e-05 | 576 | 0.00041718 | 459.2 | 0.3
| 16 | 4 | 7 | 5 | 415.8 | 2.8217e-05 | 577 | 0.00050905 | 460 | 0.8
| 16 | 4 | 8 | 4 | 403 | 1.2214e-05 | 578 | 0.00050905 | 460 | 0
| 16 | 5 | 3 | 8 | 512.5 | 0.00052422 | 579 | 4.3781e-05 | 461.4 | 1.4
| 16 | 5 | 4 | 7 | 468.8 | 0.00022691 | 580 | 1.9286e-05 | 461.7 | 0.3
| 16 | 5 | 5 | 6 | 432.1 | 9.8219e-05 | 581 | 0.00094705 | 462.4 | 0.7
| 16 | 5 | 6 | 5 | 404.4 | 4.2514e-05 | 582 | 3.0136e-06 | 462.5 | 0.1
| 16 | 5 | 7 | 4 | 387.6 | 1.8402e-05 | 583 | 0.00027688 | 465.3 | 2.8
| 16 | 5 | 8 | 3 | 383 | 7.9656e-06 | 584 | 9.7063e-05 | 465.6 | 0.3
| 16 | 6 | 2 | 8 | 516.3 | 0.00078984 | 585 | 5.2794e-05 | 466.7 | 1.1
| 16 | 6 | 3 | 7 | 470 | 0.00034188 | 586 | 0.00022691 | 468.8 | 2.1
| 16 | 6 | 4 | 6 | 430.1 | 0.00014799 | 587 | 1.28e-05 | 469.6 | 0.8
| 16 | 6 | 5 | 5 | 398.7 | 6.4056e-05 | 588 | 2.4697e-06 | 469.8 | 0.2
| 16 | 6 | 6 | 4 | 377.9 | 2.7727e-05 | 589 | 2.8716e-05 | 469.9 | 0.1
| 16 | 6 | 7 | 3 | 369.5 | 1.2002e-05 | 590 | 0.00034188 | 470 | 0.1
| 16 | 6 | 8 | 2 | 374.3 | 5.195e-06 | 591 | 0.0039527 | 470.2 | 0.2
| 16 | 7 | 1 | 8 | 524.7 | 0.00119 | 592 | 0.0014269 | 471.7 | 1.5
| 16 | 7 | 2 | 7 | 476.2 | 0.00051511 | 593 | 0.00062116 | 472.3 | 0.6
| 16 | 7 | 3 | 6 | 433.7 | 0.00022297 | 594 | 0.0001506 | 472.8 | 0.5
| 16 | 7 | 4 | 5 | 399.1 | 9.6513e-05 | 595 | 0.00033786 | 473.4 | 0.6
| 16 | 7 | 5 | 4 | 374.5 | 4.1776e-05 | 596 | 0.23406 | 474.5 | 1.1
| 16 | 7 | 6 | 3 | 362.1 | 1.8083e-05 | 597 | 1.5805e-05 | 474.9 | 0.4
| 16 | 7 | 7 | 2 | 363.1 | 7.8272e-06 | 598 | 1.5619e-05 | 475.1 | 0.2
| 16 | 7 | 8 | 1 | 377.4 | 3.3881e-06 | 599 | 0.12731 | 475.5 | 0.4
| 16 | 8 | 0 | 8 | 537.4 | 0.001793 | 600 | 0.12731 | 475.5 | 0
| 16 | 8 | 1 | 7 | 487.3 | 0.00077612 | 601 | 0.084496 | 475.9 | 0.4
| 16 | 8 | 2 | 6 | 442.7 | 0.00033595 | 602 | 0.00051511 | 476.2 | 0.3
| 16 | 8 | 3 | 5 | 405.4 | 0.00014542 | 603 | 1.6391e-06 | 476.3 | 0.1
| 16 | 8 | 4 | 4 | 377.5 | 6.2944e-05 | 604 | 0.00018377 | 476.5 | 0.2
| 16 | 8 | 5 | 3 | 361.4 | 2.7245e-05 | 605 | 0.045959 | 477 | 0.5
| 16 | 8 | 6 | 2 | 358.5 | 1.1793e-05 | 606 | 0.069246 | 478.6 | 1.6
| 16 | 8 | 7 | 1 | 369.1 | 5.1048e-06 | 607 | 0.024998 | 480.1 | 1.5
| 16 | 8 | 8 | 0 | 392.3 | 2.2096e-06 | 608 | 0.00012342 | 480.3 | 0.2
| 17 | 1 | 8 | 8 | 562.4 | 3.6721e-05 | 609 | 0.030503 | 480.4 | 0.1
| 17 | 2 | 7 | 8 | 546 | 5.5328e-05 | 610 | 6.9621e-06 | 481.1 | 0.7
| 17 | 2 | 8 | 7 | 516.2 | 2.3949e-05 | 611 | 0.016591 | 481.4 | 0.3
| 17 | 3 | 6 | 8 | 533.7 | 8.3362e-05 | 612 | 9.9955e-05 | 481.7 | 0.3
| 17 | 3 | 7 | 7 | 500.4 | 3.6084e-05 | 613 | 8.1914e-05 | 482.1 | 0.4
| 17 | 3 | 8 | 6 | 475.1 | 1.5619e-05 | 614 | 8.4954e-06 | 482.4 | 0.3
| 17 | 4 | 5 | 8 | 525.6 | 0.0001256 | 615 | 0.00018596 | 483.5 | 1.1
| 17 | 4 | 6 | 7 | 488.9 | 5.4367e-05 | 616 | 0.037664 | 483.8 | 0.3
| 17 | 4 | 7 | 6 | 460 | 2.3533e-05 | 617 | 0.0090242 | 484.5 | 0.7
| 17 | 4 | 8 | 5 | 440.5 | 1.0186e-05 | 618 | 0.013597 | 485.3 | 0.8
| 17 | 5 | 4 | 8 | 522.1 | 0.00018924 | 619 | 0.0021499 | 485.8 | 0.5
| 17 | 5 | 5 | 7 | 482.1 | 8.1914e-05 | 620 | 0.00077612 | 487.3 | 1.5
| 17 | 5 | 6 | 6 | 449.7 | 3.5457e-05 | 621 | 0.011012 | 487.6 | 0.3
| 17 | 5 | 7 | 5 | 426.4 | 1.5348e-05 | 622 | 0.0059894 | 488.7 | 1.1
| 17 | 5 | 8 | 4 | 413.9 | 6.6433e-06 | 623 | 5.4367e-05 | 488.9 | 0.2
| 17 | 6 | 3 | 8 | 523.1 | 0.00028513 | 624 | 0.0049084 | 489.6 | 0.7
| 17 | 6 | 4 | 7 | 480.3 | 0.00012342 | 625 | 0.020486 | 491 | 1.4
| 17 | 6 | 5 | 6 | 444.6 | 5.3423e-05 | 626 | 0.020486 | 491 | 0
| 17 | 6 | 6 | 5 | 417.7 | 2.3124e-05 | 627 | 0.00022424 | 491.3 | 0.3
| 17 | 6 | 7 | 4 | 401.4 | 1.0009e-05 | 628 | 0.00028018 | 491.6 | 0.3
| 17 | 6 | 8 | 3 | 397.1 | 4.3326e-06 | 629 | 0.00028018 | 491.6 | 0
| 17 | 7 | 2 | 8 | 528.7 | 0.00042961 | 630 | 0.0032577 | 491.7 | 0.1
| 17 | 7 | 3 | 7 | 483.5 | 0.00018596 | 631 | 0.0032577 | 491.7 | 0
| 17 | 7 | 4 | 6 | 444.9 | 8.0492e-05 | 632 | 0.00012197 | 492.3 | 0.6
| 17 | 7 | 5 | 5 | 414.6 | 3.4841e-05 | 633 | 0.0073955 | 492.4 | 0.1
| 17 | 7 | 6 | 4 | 394.7 | 1.5081e-05 | 634 | 4.4555e-05 | 493.4 | 1
| 17 | 7 | 7 | 3 | 386.6 | 6.5279e-06 | 635 | 6.713e-05 | 493.6 | 0.2
| 17 | 7 | 8 | 2 | 391.2 | 2.8256e-06 | 636 | 3.7868e-06 | 494.4 | 0.8
| 17 | 8 | 1 | 8 | 538.7 | 0.00064728 | 637 | 6.634e-05 | 495.4 | 1
| 17 | 8 | 2 | 7 | 491.6 | 0.00028018 | 638 | 0.0017719 | 496.7 | 1.3
| 17 | 8 | 3 | 6 | 450.6 | 0.00012128 | 639 | 0.0017719 | 496.7 | 0
| 17 | 8 | 4 | 5 | 417.3 | 5.2495e-05 | 640 | 0.0039752 | 497.7 | 1
| 17 | 8 | 5 | 4 | 394 | 2.2723e-05 | 641 | 2.9571e-05 | 498 | 0.3
| 17 | 8 | 6 | 3 | 382.2 | 9.8356e-06 | 642 | 0.0021622 | 498.7 | 0.7
| 17 | 8 | 7 | 2 | 383.2 | 4.2574e-06 | 643 | 0.0021622 | 498.7 | 0
| 17 | 8 | 8 | 1 | 396.7 | 1.8428e-06 | 644 | 0.011143 | 500 | 1.3
| 18 | 2 | 8 | 8 | 565 | 1.9973e-05 | 645 | 3.6084e-05 | 500.4 | 0.4
| 18 | 3 | 7 | 8 | 550.6 | 3.0094e-05 | 646 | 0.0040225 | 501.4 | 1
| 18 | 3 | 8 | 7 | 521 | 1.3026e-05 | 647 | 0.001176 | 501.6 | 0.2
| 18 | 4 | 6 | 8 | 540.2 | 4.5342e-05 | 648 | 2.5133e-06 | 502.6 | 1
| 18 | 4 | 7 | 7 | 507.3 | 1.9626e-05 | 649 | 0.00096378 | 503.7 | 1.1
| 18 | 4 | 8 | 6 | 482.4 | 8.4954e-06 | 650 | 0.0014521 | 505.6 | 1.9
| 18 | 5 | 5 | 8 | 534.1 | 6.8317e-05 | 651 | 2.4234e-05 | 506.3 | 0.7
| 18 | 5 | 6 | 7 | 498 | 2.9571e-05 | 652 | 0.00063967 | 506.6 | 0.3
| 18 | 5 | 7 | 6 | 469.6 | 1.28e-05 | 653 | 1.9626e-05 | 507.3 | 0.7
| 18 | 5 | 8 | 5 | 450.5 | 5.5405e-06 | 654 | 3.6513e-05 | 508.5 | 1.2
| 18 | 6 | 4 | 8 | 532.4 | 0.00010293 | 655 | 1.6084e-05 | 508.8 | 0.3
| 18 | 6 | 5 | 7 | 493.4 | 4.4555e-05 | 656 | 2.0597e-06 | 509.3 | 0.5
| 18 | 6 | 6 | 6 | 461.7 | 1.9286e-05 | 657 | 0.001435 | 510.2 | 0.9
| 18 | 6 | 7 | 5 | 439.1 | 8.3479e-06 | 658 | 0.0060607 | 510.8 | 0.6
| 18 | 6 | 8 | 4 | 426.9 | 3.6134e-06 | 659 | 0.00078054 | 511.2 | 0.4
| 18 | 7 | 3 | 8 | 535.3 | 0.00015509 | 660 | 0.0021879 | 512.2 | 1
| 18 | 7 | 4 | 7 | 493.6 | 6.713e-05 | 661 | 8.0951e-05 | 512.4 | 0.2
| 18 | 7 | 5 | 6 | 458.9 | 2.9058e-05 | 662 | 0.00052422 | 512.5 | 0.1
| 18 | 7 | 6 | 5 | 432.9 | 1.2578e-05 | 663 | 4.403e-05 | 513.4 | 0.9
| 18 | 7 | 7 | 4 | 417.2 | 5.4443e-06 | 664 | 4.403e-05 | 513.4 | 0
| 18 | 7 | 8 | 3 | 413 | 2.3566e-06 | 665 | 0.00042455 | 514.1 | 0.7
| 18 | 8 | 2 | 8 | 542.6 | 0.00023367 | 666 | 1.367e-06 | 515.3 | 1.2
| 18 | 8 | 3 | 7 | 498.7 | 0.00010114 | 667 | 1.0675e-05 | 516 | 0.7
| 18 | 8 | 4 | 6 | 461.4 | 4.3781e-05 | 668 | 2.3949e-05 | 516.2 | 0.2
| 18 | 8 | 5 | 5 | 432.3 | 1.8951e-05 | 669 | 0.00078984 | 516.3 | 0.1
| 18 | 8 | 6 | 4 | 413.2 | 8.2029e-06 | 670 | 0.00023092 | 518.9 | 2.6
| 18 | 8 | 7 | 3 | 405.5 | 3.5506e-06 | 671 | 1.3181e-05 | 520.8 | 1.9
| 18 | 8 | 8 | 2 | 409.8 | 1.5369e-06 | 672 | 1.3026e-05 | 521 | 0.2
| 19 | 3 | 8 | 8 | 569.4 | 1.0864e-05 | 673 | 8.7485e-06 | 521.4 | 0.4
| 19 | 4 | 7 | 8 | 556.9 | 1.6368e-05 | 674 | 0.00018924 | 522.1 | 0.7
| 19 | 4 | 8 | 7 | 527.7 | 7.0852e-06 | 675 | 0.00028513 | 523.1 | 1
| 19 | 5 | 6 | 8 | 548.4 | 2.4662e-05 | 676 | 0.0032965 | 523.3 | 0.2
| 19 | 5 | 7 | 7 | 516 | 1.0675e-05 | 677 | 0.00119 | 524.7 | 1.4
| 19 | 5 | 8 | 6 | 491.6 | 4.6208e-06 | 678 | 0.00051805 | 525.2 | 0.5
| 19 | 6 | 5 | 8 | 544.2 | 3.7159e-05 | 679 | 0.0001256 | 525.6 | 0.4
| 19 | 6 | 6 | 7 | 508.8 | 1.6084e-05 | 680 | 0.00028178 | 526.2 | 0.6
| 19 | 6 | 7 | 6 | 481.1 | 6.9621e-06 | 681 | 5.8064e-06 | 526.5 | 0.3
| 19 | 6 | 8 | 5 | 462.5 | 3.0136e-06 | 682 | 7.0852e-06 | 527.7 | 1.2
| 19 | 7 | 4 | 8 | 544.5 | 5.5987e-05 | 683 | 0.00042961 | 528.7 | 1
| 19 | 7 | 5 | 7 | 506.3 | 2.4234e-05 | 684 | 0.00015326 | 529 | 0.3
| 19 | 7 | 6 | 6 | 475.5 | 1.049e-05 | 685 | 7.4355e-07 | 529.6 | 0.6
| 19 | 7 | 7 | 5 | 453.6 | 4.5405e-06 | 686 | 0.00010293 | 532.4 | 2.8
| 19 | 7 | 8 | 4 | 441.8 | 1.9654e-06 | 687 | 8.3362e-05 | 533.7 | 1.3
| 19 | 8 | 3 | 8 | 549.1 | 8.4355e-05 | 688 | 6.8317e-05 | 534.1 | 0.4
| 19 | 8 | 4 | 7 | 508.5 | 3.6513e-05 | 689 | 0.00015509 | 535.3 | 1.2
| 19 | 8 | 5 | 6 | 474.9 | 1.5805e-05 | 690 | 4.7584e-06 | 535.5 | 0.2
| 19 | 8 | 6 | 5 | 449.8 | 6.8412e-06 | 691 | 3.8537e-06 | 536.1 | 0.6
| 19 | 8 | 7 | 4 | 434.8 | 2.9612e-06 | 692 | 0.001793 | 537.4 | 1.3
| 19 | 8 | 8 | 3 | 430.7 | 1.2818e-06 | 693 | 0.00064728 | 538.7 | 1.3
| 20 | 4 | 8 | 8 | 575.5 | 5.909e-06 | 694 | 0.00064728 | 538.7 | 0
| 20 | 5 | 7 | 8 | 564.8 | 8.9031e-06 | 695 | 4.5342e-05 | 540.2 | 1.5
| 20 | 5 | 8 | 7 | 536.1 | 3.8537e-06 | 696 | 0.00018702 | 542.4 | 2.2
| 20 | 6 | 6 | 8 | 558.3 | 1.3414e-05 | 697 | 0.00023367 | 542.6 | 0.2
| 20 | 6 | 7 | 7 | 526.5 | 5.8064e-06 | 698 | 0.00010172 | 543.3 | 0.7
| 20 | 6 | 8 | 6 | 502.6 | 2.5133e-06 | 699 | 3.7159e-05 | 544.2 | 0.9
| 20 | 7 | 5 | 8 | 556 | 2.0211e-05 | 700 | 5.5987e-05 | 544.5 | 0.3
| 20 | 7 | 6 | 7 | 521.4 | 8.7485e-06 | 701 | 5.5328e-05 | 546 | 1.5
| 20 | 7 | 7 | 6 | 494.4 | 3.7868e-06 | 702 | 2.0961e-06 | 546.2 | 0.2
| 20 | 7 | 8 | 5 | 476.3 | 1.6391e-06 | 703 | 2.4662e-05 | 548.4 | 2.2
| 20 | 8 | 4 | 8 | 558 | 3.0452e-05 | 704 | 8.4355e-05 | 549.1 | 0.7
| 20 | 8 | 5 | 7 | 520.8 | 1.3181e-05 | 705 | 3.0094e-05 | 550.6 | 1.5
| 20 | 8 | 6 | 6 | 491 | 5.7056e-06 | 706 | 1.7178e-06 | 552.4 | 1.8
| 20 | 8 | 7 | 5 | 469.8 | 2.4697e-06 | 707 | 2.0211e-05 | 556 | 3.6
| 20 | 8 | 8 | 4 | 458.4 | 1.069e-06 | 708 | 1.6368e-05 | 556.9 | 0.9
| 21 | 5 | 8 | 8 | 583.2 | 3.214e-06 | 709 | 1.1401e-06 | 557.9 | 1
| 21 | 6 | 7 | 8 | 574.4 | 4.8425e-06 | 710 | 3.0452e-05 | 558 | 0.1
| 21 | 6 | 8 | 7 | 546.2 | 2.0961e-06 | 711 | 1.3414e-05 | 558.3 | 0.3
| 21 | 7 | 6 | 8 | 569.7 | 7.2962e-06 | 712 | 6.7513e-05 | 561.5 | 3.2
| 21 | 7 | 7 | 7 | 538.7 | 3.1582e-06 | 713 | 3.6721e-05 | 562.4 | 0.9
| 21 | 7 | 8 | 6 | 515.3 | 1.367e-06 | 714 | 8.9031e-06 | 564.8 | 2.4
| 21 | 8 | 5 | 8 | 569.2 | 1.0993e-05 | 715 | 1.9973e-05 | 565 | 0.2
| 21 | 8 | 6 | 7 | 535.5 | 4.7584e-06 | 716 | 1.0993e-05 | 569.2 | 4.2
| 21 | 8 | 7 | 6 | 509.3 | 2.0597e-06 | 717 | 1.0864e-05 | 569.4 | 0.2
| 21 | 8 | 8 | 5 | 491.7 | 8.9155e-07 | 718 | 7.2962e-06 | 569.7 | 0.3
| 22 | 6 | 8 | 8 | 592.6 | 1.7482e-06 | 719 | 6.2012e-07 | 571.2 | 1.5
| 22 | 7 | 7 | 8 | 585.6 | 2.6339e-06 | 720 | 4.8425e-06 | 574.4 | 3.2
| 22 | 7 | 8 | 7 | 557.9 | 1.1401e-06 | 721 | 5.909e-06 | 575.5 | 1.1
| 22 | 8 | 6 | 8 | 582.7 | 3.9685e-06 | 722 | 3.9685e-06 | 582.7 | 7.2
| 22 | 8 | 7 | 7 | 552.4 | 1.7178e-06 | 723 | 3.214e-06 | 583.2 | 0.5
| 22 | 8 | 8 | 6 | 529.6 | 7.4355e-07 | 724 | 2.6339e-06 | 585.6 | 2.4
| 23 | 7 | 8 | 8 | 603.4 | 9.5085e-07 | 725 | 1.7482e-06 | 592.6 | 7
| 23 | 8 | 7 | 8 | 598.2 | 1.4326e-06 | 726 | 1.4326e-06 | 598.2 | 5.6
| 23 | 8 | 8 | 7 | 571.2 | 6.2012e-07 | 727 | 9.5085e-07 | 603.4 | 5.2
| 24 | 8 | 8 | 8 | 615.6 | 5.1718e-07 | 728 | 5.1718e-07 | 615.6 | 12.2

## RT60
RT60 using various formulae
Formula | 125Hz | 250Hz | 500Hz | 1KHz | 2KHz | 4KHz
Sabine | 0.29629 | 0.25591 | 0.25122 | 0.25368 | 0.32246 | 0.37951
Eyring | 0.23846 | 0.19724 | 0.19243 | 0.19496 | 0.26503 | 0.32273
Fitzroy 1 | 1.1154 | 0.51543 | 0.34126 | 0.27429 | 0.29439 | 0.33547
Fitzroy 2 | 0.17655 | 0.14748 | 0.15202 | 0.16285 | 0.24438 | 0.31112
Arau | 0.43926 | 0.27429 | 0.23156 | 0.21737 | 0.27591 | 0.32796
Millington | 0.17094 | 0.12924 | 0.14416 | 0.1626 | 0.25386 | 0.31759
On axis RT60
using Fitzroy 1 | 125Hz | 250Hz | 500Hz | 1KHz | 2KHz | 4KHz
X axis | 0.023857 | 0.019516 | 0.022173 | 0.026238 | 0.048464 | 0.068796
Y axis | 0.036022 | 0.0315 | 0.034 | 0.038309 | 0.063054 | 0.08512
Z axis | 1.0555 | 0.46441 | 0.28509 | 0.20974 | 0.18287 | 0.18155
Basic differences between the different reverberation time formulae
Sabine | Classic reverberation time formula. Assumes an average absorption for all surfaces and a perfectly diffuse sound field.
Eyring | Modification to Sabine based on the mean free path and accounting for reflection attenuation within a diffuse field.
Fitzroy 1 | Modification to Eyring that accounts for unequal axial absorbancy.
Fitzroy 2 | Reinhard Neubauer's modification to Eyring that accounts for an "almost two dimensional" sound field. (Introduces the a* term)
Arau | Same consideration as Fitzroy, but calculates unequal absorbancy in a different way.
Millington | Same consideration as Fitzroy, but accounts for the absorbency of each surface individually

## Schroeder Diffusers
Schroeder diffuser well depth calculation
Prime seed = | 13
Design frequency = | 1100 | Hz
Effective Bandwidth | Lower | Upper
Hz | 777.8175 | 4014.5985
Recommended well width = | 0.14025 | ft | (Schroeder 1979)
Well No. | 1 | 2 | 3 | 4 | 5 | 6 | 7 | 8 | 9 | 10 | 11 | 12 | 13 | 14 | 15 | 16 | 17 | 18 | 19 | 20 | 21 | 22 | 23 | 24 | 25 | 26 | 27 | 28 | 29 | 30 | 31
QRD Sequence - Depth | 0.039374 | 0.1575 | 0.35437 | 0.11812 | 0.47249 | 0.39374 | 0.39374 | 0.47249 | 0.11812 | 0.35437 | 0.1575 | 0.039374 | 0 | 0.039374 | 0.1575 | 0.35437 | 0.11812 | 0.47249 | 0.39374 | 0.39374 | 0.47249 | 0.11812 | 0.35437 | 0.1575 | 0.039374 | 0 | 0.039374 | 0.1575 | 0.35437 | 0.11812 | 0.47249

## Absorption Coefficients
Absorption values
These values are quoted as published by the manufacturers. However, any values that are > 0.99 have been rounded down to 0.99 when used for RT60 calculation.
This rounding is performed to prevent any RT60 equation containing the term ln(1 - a) from breaking down.
If you cannot find the absorption values for the materials in your control room, then you may enter your own, user defined values in the locations provided.
Id | Ceilings | Thickness (mm) | Cavity (mm) | Absorption layer (mm) | Perforation (%age) | 125 Hz | 250 Hz | 500 Hz | 1 KHz | 2 KHz | 4 KHz | Source
1000 | N/A |  |  |  |  | 0 | 0 | 0 | 0 | 0 | 0
1001 | Perfect Absorber |  |  |  |  | 0.99 | 0.99 | 0.99 | 0.99 | 0.99 | 0.99
1002 | 80% Absorbent |  |  |  |  | 0.8 | 0.8 | 0.8 | 0.8 | 0.8 | 0.8
1003 | 60% Absorbent |  |  |  |  | 0.6 | 0.6 | 0.6 | 0.6 | 0.6 | 0.6
1004 | 40% Absorbent |  |  |  |  | 0.4 | 0.4 | 0.4 | 0.4 | 0.4 | 0.4
1005 | 20% Absorbent |  |  |  |  | 0.2 | 0.2 | 0.2 | 0.2 | 0.2 | 0.2
1006 | Abffusor (absorbing/diffusing panel) | 100 | 0 |  |  | 0.48 | 0.98 | 1.2 | 1.1 | 1.07 | 1.16 | RPG Diffusor Systems Inc.
1007 | Abffusor (absorbing/diffusing panel) | 100 | 400 |  |  | 0.82 | 0.9 | 1.07 | 1.04 | 1.05 | 1.04 | RPG Diffusor Systems Inc.
1008 | Acoustic tiles, 3/16" holes at 1/2" centres | 19 |  |  |  | 0.1 | 0.35 | 0.7 | 0.75 | 0.65 | 0.5 | SAE College
1009 | Almute | 3 | 100 | 0 |  | 0.31 | 0.64 | 0.84 | 0.93 | 0.64 | 1.24 | RPG Diffusor Systems Inc.
1010 | Almute | 3 | 200 | 0 |  | 0.44 | 0.81 | 0.87 | 0.52 | 0.69 | 0.8 | RPG Diffusor Systems Inc.
1011 | Almute | 3 | 200 | 50 |  | 0.82 | 0.99 | 1.09 | 1.08 | 1.02 | 1.04 | RPG Diffusor Systems Inc.
1012 | Almute | 3 | 400 | 0 |  | 0.85 | 0.8 | 0.46 | 0.6 | 0.7 | 0.8 | RPG Diffusor Systems Inc.
1013 | Almute | 3 | 400 | 50 |  | 0.77 | 1.03 | 0.93 | 1.07 | 1.03 | 1.07 | RPG Diffusor Systems Inc.
1014 | Almute | 3 | 50 | 0 |  | 0.13 | 0.28 | 0.59 | 0.86 | 0.9 | 0.67 | RPG Diffusor Systems Inc.
1015 | Almute | 3 | 50 | 50 |  | 0.36 | 0.86 | 1.13 | 1.06 | 0.9 | 0.71 | RPG Diffusor Systems Inc.
1016 | B24/X24 Panels (2'x4' 6# FG panel with fabric facing) | 25.4 |  |  |  | 0.07 | 0.29 | 0.8 | 1.01 | 1.05 | 0.99 | Auralex Acoustics
1017 | Baffles, mineral wool 0.5 baffles/m2 | 50 |  |  |  | 0.2 | 0.29 | 0.51 | 0.68 | 0.65 | 0.64 | Acoustics-Engineering
1018 | Baffles, mineral wool 0.5 baffles/m2 | 80 |  |  |  | 0.23 | 0.37 | 0.65 | 0.7 | 0.69 | 0.68 | Acoustics-Engineering
1019 | Baffles, mineral wool 1 baffle/m2 | 50 |  |  |  | 0.45 | 0.46 | 0.82 | 1.04 | 1.06 | 1.04 | Acoustics-Engineering
1020 | Baffles, mineral wool 1 baffle/m2 | 80 |  |  |  | 0.47 | 0.61 | 1.11 | 1.22 | 1.22 | 1.19 | Acoustics-Engineering
1021 | Baffles, mineral wool 2 baffles/m2 | 50 |  |  |  | 0.52 | 0.81 | 1.46 | 1.71 | 1.73 | 1.65 | Acoustics-Engineering
1022 | Baffles, mineral wool 2 baffles/m2 | 80 |  |  |  | 0.55 | 0.99 | 1.74 | 1.8 | 1.78 | 1.68 | Acoustics-Engineering
1023 | Chipboard on frame | 19 | 120 | 0 |  | 0.3 | 0.11 | 0.15 | 0.08 | 0.12 | 0.24 | Acoustics-Engineering
1024 | Chipboard on frame | 19 | 120 | 40 |  | 0.24 | 0.14 | 0.16 | 0.09 | 0.14 | 0.17 | Acoustics-Engineering
1025 | Chipboard on frame | 19 | 60 | 0 |  | 0.33 | 0.1 | 0.12 | 0.1 | 0.14 | 0.26 | Acoustics-Engineering
1026 | Chipboard on frame | 19 | 60 | 40 |  | 0.29 | 0.14 | 0.12 | 0.11 | 0.18 | 0.11 | Acoustics-Engineering
1027 | Concrete, painted |  |  |  |  | 0.01 | 0.01 | 0.01 | 0.02 | 0.02 | 0.02 | Acoustics-Engineering
1028 | Concrete, porous |  |  |  |  | 0.14 | 0.19 | 0.24 | 0.32 | 0.41 | 0.5 | Acoustics-Engineering
1029 | Concrete, smooth |  |  |  |  | 0.01 | 0.01 | 0.02 | 0.02 | 0.03 | 0.04 | Acoustics-Engineering
1030 | ELiTE Absorber (Natural fiber core with fabric facing) | 25.4 |  |  |  | 0.08 | 0.31 | 0.79 | 1.01 | 1 | 0.99 | Auralex Acoustics
1031 | ISOLECO 1000 suspended ceiling | 25 | 300 |  |  | 0.6 | 0.67 | 0.68 | 0.84 | 0.85 | 0.62 | Caldic Isolatietechniek BV
1032 | ISOLECO baffles, 0.5 baffle(s)/m2, framed | 50 |  |  |  | 0.09 | 0.24 | 0.41 | 0.56 | 0.52 | 0.5 | Caldic Isolatietechniek BV
1033 | ISOLECO baffles, 0.5 baffle(s)/m2, framed | 80 |  |  |  | 0.06 | 0.31 | 0.58 | 0.65 | 0.54 | 0.48 | Caldic Isolatietechniek BV
1034 | ISOLECO baffles, 0.5 baffle(s)/m2, sealed | 50 |  |  |  | 0.07 | 0.21 | 0.39 | 0.53 | 0.53 | 0.46 | Caldic Isolatietechniek BV
1035 | ISOLECO baffles, 0.5 baffle(s)/m2, sealed | 80 |  |  |  | 0.1 | 0.25 | 0.54 | 0.6 | 0.56 | 0.47 | Caldic Isolatietechniek BV
1036 | ISOLECO baffles, 1.0 baffle(s)/m2, framed | 50 |  |  |  | 0.22 | 0.31 | 0.57 | 0.75 | 0.63 | 0.58 | Caldic Isolatietechniek BV
1037 | ISOLECO baffles, 1.0 baffle(s)/m2, framed | 80 |  |  |  | 0.25 | 0.38 | 0.8 | 0.86 | 0.71 | 0.66 | Caldic Isolatietechniek BV
1038 | ISOLECO baffles, 1.0 baffle(s)/m2, sealed | 50 |  |  |  | 0.27 | 0.32 | 0.6 | 0.8 | 0.75 | 0.65 | Caldic Isolatietechniek BV
1039 | ISOLECO baffles, 1.0 baffle(s)/m2, sealed | 80 |  |  |  | 0.28 | 0.39 | 0.74 | 0.85 | 0.76 | 0.64 | Caldic Isolatietechniek BV
1040 | ISOLECO baffles, 2.0 baffle(s)/m2, framed | 50 |  |  |  | 0.35 | 0.4 | 0.74 | 0.92 | 0.75 | 0.66 | Caldic Isolatietechniek BV
1041 | ISOLECO baffles, 2.0 baffle(s)/m2, framed | 80 |  |  |  | 0.5 | 0.62 | 0.93 | 1 | 0.84 | 0.79 | Caldic Isolatietechniek BV
1042 | ISOLECO baffles, 2.0 baffle(s)/m2, sealed | 50 |  |  |  | 0.36 | 0.48 | 0.86 | 1.06 | 1 | 0.85 | Caldic Isolatietechniek BV
1043 | ISOLECO baffles, 2.0 baffle(s)/m2, sealed | 80 |  |  |  | 0.5 | 0.56 | 0.97 | 1.1 | 1.03 | 0.92 | Caldic Isolatietechniek BV
1044 | Kydex QRD (Lightweight diffusor) | 100 | 483 |  |  | 0.53 | 0.37 | 0.38 | 0.32 | 0.15 | 0.18 | RPG Diffusor Systems Inc.
1045 | Laths, 45mm wide, separated by 16mm | 25 | 50 | 20 |  | 0.19 | 0.36 | 0.73 | 0.5 | 0.25 | 0.31 | Acoustics-Engineering
1046 | Laths, 85mm wide, separated by 25mm | 12 | 100 | 25 |  | 0.6 | 0.85 | 0.8 | 0.82 | 0.7 | 0.62 | Acoustics-Engineering
1047 | Lawapan chipboard 630 kg/m3 | 17.5 | 300 | 50 | 25% | 0.89 | 0.93 | 0.95 | 0.86 | 0.67 | 0.58 | Lambri Fabrieken BV
1048 | Lawapan chipboard 630 kg/m3 | 17.5 | 300 | 50 | 15% | 0.79 | 0.84 | 0.85 | 0.7 | 0.45 | 0.35 | Lambri Fabrieken BV
1049 | Lawapan chipboard 700 kg/m3 | 17.5 | 300 | 50 | 25% | 0.83 | 0.92 | 0.95 | 0.87 | 0.61 | 0.51 | Lambri Fabrieken BV
1050 | Lawapan MDF 680 kg/m3 | 17.5 | 300 | 50 | 25% | 0.86 | 0.94 | 0.89 | 0.82 | 0.56 | 0.43 | Lambri Fabrieken BV
1051 | Lawapan MDF 680 kg/m3 | 17.5 | 300 | 50 | 44% | 0.77 | 0.91 | 0.94 | 0.9 | 0.78 | 0.7 | Lambri Fabrieken BV
1052 | LENRD Bass Traps (2'x1' Triangular Foam Bass Trap) | 305 |  |  |  | 1.24 | 1.28 | 1.45 | 1.39 | 1.27 | 1.31 | Auralex Acoustics
1053 | M-111 Tiles (1'x1' Melamine tiles) | 51 |  |  |  | 0.12 | 0.25 | 0.73 | 0.91 | 0.97 | 0.99 | Auralex Acoustics
1054 | MAX-Pak Studiofoam Wedges (2'x4' Foam Panel) | 38 |  |  |  | 0.13 | 0.22 | 0.47 | 0.66 | 0.81 | 1.01 | Auralex Acoustics
1055 | MAX-Wall Panels 01 (20"x48" Stand-mounted Panel) |  |  |  |  | 0.81 | 1.02 | 1.06 | 1.05 | 1.02 | 1.02 | Auralex Acoustics
1056 | MegaMAX-Wall Panels 01 (24"x48" Stand-mounted Panel) |  |  |  |  | 1.32 | 1.17 | 1.17 | 1.08 | 1.07 | 1.02 | Auralex Acoustics
1057 | Metal deck, perforated channels, 1" batts |  |  |  |  | 0.19 | 0.69 | 0.99 | 0.88 | 0.52 | 0.27 | SAE College
1058 | Metal deck, perforated channels, 3" batts |  |  |  |  | 0.73 | 0.99 | 0.99 | 0.89 | 0.52 | 0.31 | SAE College
1059 | Metro LENRD Bass Traps (2'x1' Triangular Foam Bass Trap) | 305 |  |  |  | 1.17 | 1.15 | 1.28 | 1.2 | 1.15 | 1.12 | Auralex Acoustics
1060 | MetroFusor4 (23.75"x23.75" Diffusor panel) |  |  |  |  | 0.06 | 0.05 | 0.14 | 0.36 | 0.68 | 0.47 | Auralex Acoustics
1061 | Mineral Fiber (2'x4' Mineral fiber panel, no facing) | 51 |  |  |  | 0.32 | 0.9 | 1.11 | 1.07 | 1.01 | 1.05 | Auralex Acoustics
1062 | Mineral Fiber (2'x4' Mineral fiber panel, no facing) | 101.6 |  |  |  | 1.11 | 0.91 | 1.07 | 1.03 | 1.06 | 1.07 | Auralex Acoustics
1063 | Mineral wool blanket | 50 | 0 |  |  | 0.24 | 0.57 | 0.88 | 1.01 | 0.94 | 0.94 | Acoustics-Engineering
1064 | Mineral wool blanket | 100 | 0 |  |  | 0.46 | 0.79 | 1.12 | 1 | 0.98 | 0.97 | Acoustics-Engineering
1065 | Mineral wool panel | 50 | 0 |  |  | 0.24 | 0.57 | 0.88 | 1.01 | 0.94 | 0.9 | Acoustics-Engineering
1066 | Mineral wool panel | 100 | 0 |  |  | 0.78 | 1.07 | 1.18 | 1.06 | 0.98 | 0.98 | Acoustics-Engineering
1067 | Open cell foam | 50 |  |  |  | 0.12 | 0.31 | 0.78 | 1.02 | 1.12 | 1.2 | Acoustics-Engineering
1068 | Open cell foam | 70 |  |  |  | 0.13 | 0.56 | 0.99 | 1.15 | 1.15 | 1.2 | Acoustics-Engineering
1069 | Plaster on lath |  |  |  |  | 0.14 | 0.1 | 0.06 | 0.05 | 0.04 | 0.04 | SAE College
1070 | Plaster, acoustic |  |  |  |  | 0.15 | 0.2 | 0.35 | 0.6 | 0.6 | 0.5 | Acoustics-Engineering
1071 | Plaster, lime |  |  |  |  | 0.01 | 0.01 | 0.02 | 0.02 | 0.02 | 0.04 | Acoustics-Engineering
1072 | Plasterboard on frame | 9.5 | 120 | 0 |  | 0.22 | 0.08 | 0.11 | 0.07 | 0.09 | 0.22 | Acoustics-Engineering
1073 | Plasterboard on frame | 9.5 | 120 | 40 |  | 0.23 | 0.12 | 0.09 | 0.06 | 0.11 | 0.22 | Acoustics-Engineering
1074 | Plasterboard on frame | 9.5 | 60 | 0 |  | 0.31 | 0.08 | 0.04 | 0.07 | 0.09 | 0.08 | Acoustics-Engineering
1075 | Plasterboard on frame | 9.5 | 60 | 40 |  | 0.25 | 0.17 | 0.04 | 0.06 | 0.08 | 0.22 | Acoustics-Engineering
1076 | Plasterboard, 1/2" in suspended grid |  |  |  |  | 0.15 | 0.11 | 0.04 | 0.04 | 0.07 | 0.08 | SAE College
1077 | Plasterboard, perforated | 9.5 | 100 | 30 | 19.6% | 0.3 | 0.69 | 1.01 | 0.81 | 0.66 | 0.62 | Acoustics-Engineering
1078 | Plasterboard, perforated | 9.5 | 100 | 30 | 6% | 0.39 | 0.81 | 0.68 | 0.44 | 0.25 | 0.2 | Acoustics-Engineering
1079 | Plywood on frame | 4 | 120 | 0 |  | 0.47 | 0.1 | 0.1 | 0.04 | 0.07 | 0.06 | Acoustics-Engineering
1080 | Plywood on frame | 4 | 120 | 40 |  | 0.43 | 0.16 | 0.11 | 0.05 | 0.05 | 0.09 | Acoustics-Engineering
1081 | Plywood on frame | 4 | 60 | 0 |  | 0.22 | 0.12 | 0.14 | 0.06 | 0.04 | 0.09 | Acoustics-Engineering
1082 | Plywood on frame | 4 | 60 | 40 |  | 0.5 | 0.2 | 0.12 | 0.06 | 0.05 | 0.1 | Acoustics-Engineering
1083 | Plywood on frame | 6 | 50 | 50 |  | 0.57 | 0.37 | 0.13 | 0.07 | 0.06 | 0.03 | Acoustics-Engineering
1084 | ProColumns (4'x1' Column Absorber with fabric facing) | 153 |  |  |  | 1.11 | 1.1 | 1.39 | 1.35 | 1.33 | 1.24 | Auralex Acoustics
1085 | QRD-734 |  | 0 |  |  | 0.23 | 0.24 | 0.35 | 0.23 | 0.2 | 0.2 | RPG Diffusor Systems Inc.
1086 | Softboard (unpainted) | 19 | 23 |  |  | 0.24 | 0.57 | 0.88 | 1.01 | 0.94 | 0.9 | Acoustics-Engineering
1087 | SonoColumns (4'x1' Foam Column Absorber) | 153 |  |  |  | 1.1 | 1.36 | 1.5 | 1.38 | 1.34 | 1.33 | Auralex Acoustics
1088 | SonoFiber (2'x2' Natural fiber panel, no facing) | 25.4 |  |  |  | 0.09 | 0.2 | 0.72 | 0.97 | 1.04 | 1.01 | Auralex Acoustics
1089 | SonoFlats (2'x2' Flat, beveled Foam Panel) | 51 |  |  |  | 0.16 | 0.46 | 0.99 | 1.12 | 1.14 | 1.13 | Auralex Acoustics
1090 | Sonomatt (4'x8' Foam Panel) | 51 |  |  |  | 0.13 | 0.27 | 0.62 | 0.92 | 1.02 | 1.02 | Auralex Acoustics
1091 | Sonorex Baffles 1200x600x50mm 0.5 baffle/m2 |  |  |  |  | 0.29 | 0.38 | 0.52 | 0.62 | 0.55 | 0.52 | Asbipro Prefab BV
1092 | Sonorex Baffles 1200x600x50mm 1.0 baffle/m2 |  |  |  |  | 0.47 | 0.58 | 0.83 | 0.87 | 0.78 | 0.77 | Asbipro Prefab BV
1093 | Sonorex Baffles 1200x600x50mm 1.5 baffle/m2 |  |  |  |  | 0.38 | 0.63 | 0.92 | 1 | 0.89 | 0.82 | Asbipro Prefab BV
1094 | Sonorex Baffles 1200x800x50mm 0.5 baffle/m2 |  |  |  |  | 0.18 | 0.43 | 0.65 | 0.75 | 0.67 | 0.65 | Asbipro Prefab BV
1095 | Sonorex Baffles 1200x800x50mm 1.0 baffle/m2 |  |  |  |  | 0.3 | 0.6 | 0.96 | 1 | 0.88 | 0.85 | Asbipro Prefab BV
1096 | Sonorex Baffles 1200x800x50mm 1.5 baffle/m2 |  |  |  |  | 0.34 | 0.75 | 1 | 1.05 | 0.97 | 0.94 | Asbipro Prefab BV
1097 | Sonorex Sonoseal G25 (glass wool fibre plate) | 1.5 | 200 | 25 | 22.5% | 0.32 | 0.67 | 0.8 | 0.72 | 0.81 | 0.58 | Asbipro Prefab BV
1098 | Sonorex Sonoseal G50 (glass wool fibre plate) | 1.5 | 200 | 50 | 22.5% | 0.49 | 0.89 | 0.93 | 0.91 | 0.82 | 0.68 | Asbipro Prefab BV
1099 | Sonorex Sonoseal S25 (rock wool fibre plate) | 1.5 | 200 | 25 | 22.5% | 0.33 | 0.64 | 0.83 | 0.75 | 0.85 | 0.63 | Asbipro Prefab BV
1100 | Sonorex Sonoseal S50 (rock wool fibre plate) | 1.5 | 200 | 50 | 22.5% | 0.51 | 0.89 | 0.96 | 0.93 | 0.84 | 0.69 | Asbipro Prefab BV
1101 | Sprayed cellulose fibre, 1 1/4", solid backing |  |  |  |  | 0.1 | 0.3 | 0.73 | 0.92 | 0.98 | 0.98 | SAE College
1102 | Sprayed cellulose fibre, 1", lath |  |  |  |  | 0.47 | 0.9 | 1.1 | 1.03 | 1.05 | 1.03 | SAE College
1103 | Sprayed cellulose fibre, 1", solid backing |  |  |  |  | 0.08 | 0.29 | 0.75 | 0.98 | 0.93 | 0.76 | SAE College
1104 | Sprayed cellulose fibre, 3", solid backing |  |  |  |  | 0.7 | 0.95 | 1 | 0.85 | 0.85 | 0.9 | SAE College
1105 | Sprayed cellulose fibre, 5/8", solid backing |  |  |  |  | 0.05 | 0.16 | 0.44 | 0.79 | 0.9 | 0.91 | SAE College
1106 | Studiofoam Metro (2'x4' Foam Panel) | 51 |  |  |  | 0.13 | 0.23 | 0.68 | 0.93 | 0.91 | 0.89 | Auralex Acoustics
1107 | Studiofoam Metro (2'x4' Foam Panel) | 101.6 |  |  |  | 0.31 | 0.72 | 1.19 | 1.26 | 1.22 | 1.2 | Auralex Acoustics
1108 | Studiofoam Pyramids (2'x4' Foam Panel) | 51 |  |  |  | 0.13 | 0.18 | 0.57 | 0.96 | 1.03 | 0.98 | Auralex Acoustics
1109 | Studiofoam Pyramids (2'x4' Foam Panel) | 101.6 |  |  |  | 0.27 | 0.5 | 1.01 | 1.13 | 1.11 | 1.12 | Auralex Acoustics
1110 | Studiofoam Wedges (2'x4' Foam Panel) | 25.4 |  |  |  | 0.1 | 0.13 | 0.3 | 0.68 | 0.94 | 1 | Auralex Acoustics
1111 | Studiofoam Wedges (2'x4' Foam Panel) | 51 |  |  |  | 0.11 | 0.3 | 0.91 | 1.05 | 0.99 | 1 | Auralex Acoustics
1112 | Studiofoam Wedges (2'x4' Foam Panel) | 76.4 |  |  |  | 0.23 | 0.49 | 1.06 | 1.04 | 0.96 | 1.05 | Auralex Acoustics
1113 | Studiofoam Wedges (2'x4' Foam Panel) | 101.6 |  |  |  | 0.31 | 0.85 | 1.25 | 1.14 | 1.06 | 1.09 | Auralex Acoustics
1114 | Sunburst Female (4'x1' Concave Foam Absorber) |  |  |  |  | 0.65 | 1.02 | 1 | 1.08 | 1.05 | 1.08 | Auralex Acoustics
1115 | Sunburst Male (4'x1' Semi-cylindrical Foam Absorber) |  |  |  |  | 1.08 | 1.23 | 1.14 | 1.07 | 1.05 | 1.08 | Auralex Acoustics
1116 | T'Fusor 01 (23.75"x23.75" Diffusor panel) |  |  |  |  | 0.36 | 0.39 | 0.23 | 0.1 | 0.09 | 0.07 | Auralex Acoustics
1117 | T'Fusor 02 (23.75"x23.75" Diffusor panel) |  |  |  |  | 0.45 | 0.31 | 0.23 | 0.16 | 0.15 | 0.21 | Auralex Acoustics
1118 | Underlay in perforated metal panels, 1" batts |  |  |  |  | 0.51 | 0.78 | 0.57 | 0.77 | 0.9 | 0.79 | SAE College
1119 | Venus Bass Traps (2'x4' Foam Panel) | 305 |  |  |  | 1.63 | 1.34 | 1.29 | 1.26 | 1.25 | 1.2 | Auralex Acoustics
1120 | VersaTile Concave (24"x16" Foam Panel) | 51 |  |  |  | 0.26 | 0.52 | 0.9 | 0.92 | 0.92 | 1 | Auralex Acoustics
1121 | VersaTile Convex (24"x16" Foam Panel) | 51 |  |  |  | 0.36 | 0.48 | 0.84 | 0.8 | 0.9 | 0.99 | Auralex Acoustics
1122 | VersaTile Corner (24"x16" Foam Panel) | 51 |  |  |  | 0.88 | 1.01 | 0.99 | 1.12 | 1.13 | 1.17 | Auralex Acoustics
1123 | Wedgies (1'x1' Foam Tile) | 51 |  |  |  | 0.15 | 0.21 | 0.7 | 0.99 | 1.05 | 1.05 | Auralex Acoustics
1124 | Wooden tongue-in-groove roof decking |  |  |  |  | 0.24 | 0.19 | 0.14 | 0.08 | 0.13 | 0.1 | SAE College
1125 | User defined ceiling 1 -> Add your own text here |  |  |  |  | 0.01 | 0.01 | 0.01 | 0.01 | 0.01 | 0.01
1126 | User defined ceiling 2 -> Add your own text here |  |  |  |  | 0.01 | 0.01 | 0.01 | 0.01 | 0.01 | 0.01
1127 | User defined ceiling -> Add your own text here |  |  |  |  | 0.01 | 0.01 | 0.01 | 0.01 | 0.01 | 0.01
1128 | User defined ceiling -> Add your own text here |  |  |  |  | 0.01 | 0.01 | 0.01 | 0.01 | 0.01 | 0.01
1129 | User defined ceiling -> Add your own text here |  |  |  |  | 0.01 | 0.01 | 0.01 | 0.01 | 0.01 | 0.01
1130 | User defined ceiling -> Add your own text here |  |  |  |  | 0.01 | 0.01 | 0.01 | 0.01 | 0.01 | 0.01
1131 | User defined ceiling -> Add your own text here |  |  |  |  | 0.01 | 0.01 | 0.01 | 0.01 | 0.01 | 0.01
1132 | User defined ceiling -> Add your own text here |  |  |  |  | 0.01 | 0.01 | 0.01 | 0.01 | 0.01 | 0.01
1133 | User defined ceiling -> Add your own text here |  |  |  |  | 0.01 | 0.01 | 0.01 | 0.01 | 0.01 | 0.01
1134 | User defined ceiling -> Add your own text here |  |  |  |  | 0.01 | 0.01 | 0.01 | 0.01 | 0.01 | 0.01
Floorings
2000 | N/A |  |  |  |  | 0 | 0 | 0 | 0 | 0 | 0
2001 | Perfect Absorber |  |  |  |  | 0.99 | 0.99 | 0.99 | 0.99 | 0.99 | 0.99
2002 | 80% Absorbent |  |  |  |  | 0.8 | 0.8 | 0.8 | 0.8 | 0.8 | 0.8
2003 | 60% Absorbent |  |  |  |  | 0.6 | 0.6 | 0.6 | 0.6 | 0.6 | 0.6
2004 | 40% Absorbent |  |  |  |  | 0.4 | 0.4 | 0.4 | 0.4 | 0.4 | 0.4
2005 | 20% Absorbent |  |  |  |  | 0.2 | 0.2 | 0.2 | 0.2 | 0.2 | 0.2
2006 | 10 mm soft carpet on concrete |  |  |  |  | 0.09 | 0.08 | 0.21 | 0.26 | 0.27 | 0.37 | B.I. Dalenbäck, CATT Acoustic Software
2007 | 5 mm rubber carpet on concrete |  |  |  |  | 0.04 | 0.04 | 0.08 | 0.12 | 0.1 | 0.1 | B.I. Dalenbäck, CATT Acoustic Software
2008 | Board on joist floor |  |  |  |  | 0.15 | 0.2 | 0.1 | 0.1 | 0.1 | 0.1 | B.I. Dalenbäck, CATT Acoustic Software
2009 | Carpet 1.87 kg/m2 | 4.5 |  |  |  | 0.01 | 0.02 | 0.04 | 0.15 | 0.36 | 0.32 | Acoustics-Engineering
2010 | Carpet 1.87 kg/m2 on under-lay | 4.5 |  |  |  | 0.05 | 0.13 | 0.6 | 0.24 | 0.28 | 0.32 | Acoustics-Engineering
2011 | Carpet 1.98 kg/m2 | 5.3 |  |  |  | 0.01 | 0.03 | 0.05 | 0.11 | 0.31 | 0.58 | Acoustics-Engineering
2012 | Carpet 1.98 kg/m2 on under-lay |  |  |  |  | 0.04 | 0.1 | 0.31 | 0.7 | 0.93 | 0.74 | Acoustics-Engineering
2013 | Carpet heavy, on concrete |  |  |  |  | 0.02 | 0.06 | 0.14 | 0.37 | 0.6 | 0.65 | Handbook of Acoustical Measurements and Noise Control
2014 | Carpet heavy, on hairfelt or foam rubber |  |  |  |  | 0.08 | 0.24 | 0.57 | 0.69 | 0.71 | 0.73 | Handbook of Acoustical Measurements and Noise Control
2015 | Carpet heavy, with impermeable latex backing on hairfelt or foam rubber |  |  |  |  | 0.08 | 0.27 | 0.39 | 0.34 | 0.48 | 0.63 | Handbook of Acoustical Measurements and Noise Control
2016 | Carpet, heavy, cemented to concrete |  |  |  |  | 0.02 | 0.06 | 0.14 | 0.37 | 0.6 | 0.65 | B.I. Dalenbäck, CATT Acoustic Software
2017 | Carpet, heavy, over foam rubber |  |  |  |  | 0.08 | 0.24 | 0.57 | 0.69 | 0.71 | 0.73 | B.I. Dalenbäck, CATT Acoustic Software
2018 | Carpets, 2 cm |  |  |  |  | 0.1 | 0.14 | 0.2 | 0.33 | 0.5 | 0.6 | B.I. Dalenbäck, CATT Acoustic Software
2019 | Concrete floor |  |  |  |  | 0.01 | 0.01 | 0.02 | 0.02 | 0.02 | 0.02 | B.I. Dalenbäck, CATT Acoustic Software
2020 | Concrete or terrazzo |  |  |  |  | 0.01 | 0.01 | 0.02 | 0.02 | 0.02 | 0.02 | Handbook of Acoustical Measurements and Noise Control
2021 | Concrete, painted |  |  |  |  | 0.01 | 0.01 | 0.01 | 0.02 | 0.02 | 0.02 | Acoustics-Engineering
2022 | Concrete, porous |  |  |  |  | 0.14 | 0.19 | 0.24 | 0.32 | 0.41 | 0.5 | Acoustics-Engineering
2023 | Concrete, rough unpainted |  |  |  |  | 0.01 | 0.02 | 0.04 | 0.06 | 0.08 | 0.1 | SAE College
2024 | Concrete, sealed or painted |  |  |  |  | 0.01 | 0.01 | 0.015 | 0.02 | 0.02 | 0.02 | SAE College
2025 | Concrete, smooth |  |  |  |  | 0.01 | 0.01 | 0.02 | 0.02 | 0.03 | 0.04 | Acoustics-Engineering
2026 | Lawapan chipboard 630 kg/m3 | 17.5 | 300 | 50 | 25% | 0.89 | 0.93 | 0.95 | 0.86 | 0.67 | 0.58 | Lambri Fabrieken BV
2027 | Lawapan chipboard 630 kg/m3 | 17.5 | 300 | 50 | 15% | 0.79 | 0.84 | 0.85 | 0.7 | 0.45 | 0.35 | Lambri Fabrieken BV
2028 | Lawapan chipboard 700 kg/m3 | 17.5 | 300 | 50 | 25% | 0.83 | 0.92 | 0.95 | 0.87 | 0.61 | 0.51 | Lambri Fabrieken BV
2029 | Lawapan MDF 680 kg/m3 | 17.5 | 300 | 50 | 25% | 0.86 | 0.94 | 0.89 | 0.82 | 0.56 | 0.43 | Lambri Fabrieken BV
2030 | Lawapan MDF 680 kg/m3 | 17.5 | 300 | 50 | 44% | 0.77 | 0.91 | 0.94 | 0.9 | 0.78 | 0.7 | Lambri Fabrieken BV
2031 | Linoleum |  |  |  |  | 0.02 | 0.03 | 0.04 | 0.05 | 0.05 | 0.06 | Acoustics-Engineering
2032 | Linoleum directly on concrete |  |  |  |  | 0.02 | 0.02 | 0.03 | 0.03 | 0.04 | 0.04 | B.I. Dalenbäck, CATT Acoustic Software
2033 | Linoleum on concrete |  |  |  |  | 0.02 | 0.03 | 0.03 | 0.03 | 0.03 | 0.03 | B.I. Dalenbäck, CATT Acoustic Software
2034 | Linoleum on wooden floor |  |  |  |  | 0.15 | 0.12 | 0.11 | 0.1 | 0.07 | 0.08 | B.I. Dalenbäck, CATT Acoustic Software
2035 | Linoleum, asphalt, rubber or cork tile on concrete |  |  |  |  | 0.02 | 0.03 | 0.03 | 0.03 | 0.03 | 0.02 | Handbook of Acoustical Measurements and Noise Control
2036 | Marble |  |  |  |  | 0.01 | 0.01 | 0.01 | 0.01 | 0.02 | 0.02 | Acoustics-Engineering
2037 | Marble or glazed tile |  |  |  |  | 0.01 | 0.01 | 0.01 | 0.01 | 0.02 | 0.02 | SAE College
2038 | Needle felt |  |  |  |  | 0.02 | 0.05 | 0.08 | 0.17 | 0.27 | 0.32 | Acoustics-Engineering
2039 | Thin carpet cemented to concrete |  |  |  |  | 0.02 | 0.04 | 0.08 | 0.2 | 0.35 | 0.4 | B.I. Dalenbäck, CATT Acoustic Software
2040 | Tiles on concrete |  |  |  |  | 0.02 | 0.02 | 0.02 | 0.02 | 0.03 | 0.03 | B.I. Dalenbäck, CATT Acoustic Software
2041 | Timber floor on timber joints |  |  |  |  | 0.11 | 0.11 | 0.12 | 0.11 | 0.1 | 0.08 | B.I. Dalenbäck, CATT Acoustic Software
2042 | Vinyl tile or linoleum on concrete |  |  |  |  | 0.02 | 0.03 | 0.03 | 0.03 | 0.03 | 0.02 | SAE College
2043 | Wood parquet in asphalt on concrete |  |  |  |  | 0.04 | 0.04 | 0.07 | 0.06 | 0.06 | 0.07 | Handbook of Acoustical Measurements and Noise Control
2044 | Wood parquet on concrete |  |  |  |  | 0.04 | 0.04 | 0.06 | 0.12 | 0.1 | 0.15 | Acoustics-Engineering
2045 | Wood parquet on concrete |  |  |  |  | 0.04 | 0.04 | 0.07 | 0.06 | 0.06 | 0.07 | B.I. Dalenbäck, CATT Acoustic Software
2046 | Wooden floor in asphalt on concrete |  |  |  |  | 0.04 | 0.04 | 0.07 | 0.06 | 0.06 | 0.07 | B.I. Dalenbäck, CATT Acoustic Software
2047 | Wooden floor on joists |  |  |  |  | 0.15 | 0.11 | 0.1 | 0.07 | 0.06 | 0.07 | B.I. Dalenbäck, CATT Acoustic Software
2048 | User defined floor -> Add your own text here |  |  |  |  | 0.01 | 0.01 | 0.01 | 0.01 | 0.01 | 0.01
2049 | User defined floor -> Add your own text here |  |  |  |  | 0.01 | 0.01 | 0.01 | 0.01 | 0.01 | 0.01
2050 | User defined floor -> Add your own text here |  |  |  |  | 0.01 | 0.01 | 0.01 | 0.01 | 0.01 | 0.01
2051 | User defined floor -> Add your own text here |  |  |  |  | 0.01 | 0.01 | 0.01 | 0.01 | 0.01 | 0.01
2052 | User defined floor -> Add your own text here |  |  |  |  | 0.01 | 0.01 | 0.01 | 0.01 | 0.01 | 0.01
2053 | User defined floor -> Add your own text here |  |  |  |  | 0.01 | 0.01 | 0.01 | 0.01 | 0.01 | 0.01
2054 | User defined floor -> Add your own text here |  |  |  |  | 0.01 | 0.01 | 0.01 | 0.01 | 0.01 | 0.01
2055 | User defined floor -> Add your own text here |  |  |  |  | 0.01 | 0.01 | 0.01 | 0.01 | 0.01 | 0.01
2056 | User defined floor -> Add your own text here |  |  |  |  | 0.01 | 0.01 | 0.01 | 0.01 | 0.01 | 0.01
2057 | User defined floor -> Add your own text here |  |  |  |  | 0.01 | 0.01 | 0.01 | 0.01 | 0.01 | 0.01
Seating Materials
2058 | Benches, cushioned seats & backs, 2/3 occupied |  |  |  |  | 0.44 | 0.56 | 0.65 | 0.72 | 0.72 | 0.67 | SAE College
2059 | Benches, cushioned seats & backs, empty |  |  |  |  | 0.32 | 0.4 | 0.42 | 0.44 | 0.43 | 0.48 | SAE College
2060 | Benches, cushioned seats & backs, fully occupied |  |  |  |  | 0.5 | 0.64 | 0.76 | 0.86 | 0.86 | 0.76 | SAE College
2061 | Benches, wooden, 2/3 occupied |  |  |  |  | 0.37 | 0.4 | 0.47 | 0.53 | 0.56 | 0.53 | SAE College
2062 | Benches, wooden, empty |  |  |  |  | 0.1 | 0.09 | 0.08 | 0.08 | 0.08 | 0.08 | SAE College
2063 | Benches, wooden, fully occupied |  |  |  |  | 0.5 | 0.56 | 0.66 | 0.76 | 0.8 | 0.76 | SAE College
2064 | Seats, fabric upholstered, empty |  |  |  |  | 0.49 | 0.66 | 0.8 | 0.88 | 0.82 | 0.7 | SAE College
2065 | Seats, fabric upholstered, fully occupied |  |  |  |  | 0.6 | 0.74 | 0.88 | 0.96 | 0.93 | 0.85 | SAE College
2066 | Theatre seats, wooden, 2/3 occupied |  |  |  |  | 0.34 | 0.21 | 0.28 | 0.53 | 0.56 | 0.53 | SAE College
2067 | Theatre seats, wooden, empty |  |  |  |  | 0.03 | 0.04 | 0.05 | 0.07 | 0.08 | 0.08 | SAE College
2068 | Theatre seats, wooden, fully occupied |  |  |  |  | 0.5 | 0.3 | 0.4 | 0.76 | 0.8 | 0.76 | SAE College
2069 | User defined seating -> Add your own text here |  |  |  |  | 0.01 | 0.01 | 0.01 | 0.01 | 0.01 | 0.01
2070 | User defined seating -> Add your own text here |  |  |  |  | 0.01 | 0.01 | 0.01 | 0.01 | 0.01 | 0.01
2071 | User defined seating -> Add your own text here |  |  |  |  | 0.01 | 0.01 | 0.01 | 0.01 | 0.01 | 0.01
2072 | User defined seating -> Add your own text here |  |  |  |  | 0.01 | 0.01 | 0.01 | 0.01 | 0.01 | 0.01
2073 | User defined seating -> Add your own text here |  |  |  |  | 0.01 | 0.01 | 0.01 | 0.01 | 0.01 | 0.01
2074 | User defined seating -> Add your own text here |  |  |  |  | 0.01 | 0.01 | 0.01 | 0.01 | 0.01 | 0.01
2075 | User defined seating -> Add your own text here |  |  |  |  | 0.01 | 0.01 | 0.01 | 0.01 | 0.01 | 0.01
2076 | User defined seating -> Add your own text here |  |  |  |  | 0.01 | 0.01 | 0.01 | 0.01 | 0.01 | 0.01
2077 | User defined seating -> Add your own text here |  |  |  |  | 0.01 | 0.01 | 0.01 | 0.01 | 0.01 | 0.01
2078 | User defined seating -> Add your own text here |  |  |  |  | 0.01 | 0.01 | 0.01 | 0.01 | 0.01 | 0.01
Walls (Absorbent)
3000 | N/A |  |  |  |  | 0 | 0 | 0 | 0 | 0 | 0
3001 | Perfect Absorber |  |  |  |  | 0.99 | 0.99 | 0.99 | 0.99 | 0.99 | 0.99
3002 | 80% Absorbent |  |  |  |  | 0.8 | 0.8 | 0.8 | 0.8 | 0.8 | 0.8
3003 | 60% Absorbent |  |  |  |  | 0.6 | 0.6 | 0.6 | 0.6 | 0.6 | 0.6
3004 | 40% Absorbent |  |  |  |  | 0.4 | 0.4 | 0.4 | 0.4 | 0.4 | 0.4
3005 | 20% Absorbent |  |  |  |  | 0.2 | 0.2 | 0.2 | 0.2 | 0.2 | 0.2
3006 | Abffusor (absorbing/diffusing panel) | 100 | 0 |  |  | 0.48 | 0.98 | 1.2 | 1.1 | 1.07 | 1.16 | RPG Diffusor Systems Inc.
3007 | Abffusor (absorbing/diffusing panel) | 100 | 400 |  |  | 0.82 | 0.9 | 1.07 | 1.04 | 1.05 | 1.04 | RPG Diffusor Systems Inc.
3008 | Almute | 3 | 100 | 0 |  | 0.31 | 0.64 | 0.84 | 0.93 | 0.64 | 1.24 | RPG Diffusor Systems Inc.
3009 | Almute | 3 | 200 | 0 |  | 0.44 | 0.81 | 0.87 | 0.52 | 0.69 | 0.8 | RPG Diffusor Systems Inc.
3010 | Almute | 3 | 200 | 50 |  | 0.82 | 0.99 | 1.09 | 1.08 | 1.02 | 1.04 | RPG Diffusor Systems Inc.
3011 | Almute | 3 | 400 | 0 |  | 0.85 | 0.8 | 0.46 | 0.6 | 0.7 | 0.8 | RPG Diffusor Systems Inc.
3012 | Almute | 3 | 400 | 50 |  | 0.77 | 1.03 | 0.93 | 1.07 | 1.03 | 1.07 | RPG Diffusor Systems Inc.
3013 | Almute | 3 | 50 | 0 |  | 0.13 | 0.28 | 0.59 | 0.86 | 0.9 | 0.67 | RPG Diffusor Systems Inc.
3014 | Almute | 3 | 50 | 50 |  | 0.36 | 0.86 | 1.13 | 1.06 | 0.9 | 0.71 | RPG Diffusor Systems Inc.
3015 | B24/X24 Panels (2'x4' 6# FG panel with fabric facing) | 25.4 |  |  |  | 0.07 | 0.29 | 0.8 | 1.01 | 1.05 | 0.99 | Auralex Acoustics
3016 | Curtain, 10oz/yd2, flat against wall |  |  |  |  | 0.04 | 0.05 | 0.11 | 0.18 | 0.3 | 0.35 | SAE College
3017 | Curtain, 14oz/yd2, 50% pleated |  |  |  |  | 0.07 | 0.31 | 0.49 | 0.75 | 0.7 | 0.6 | SAE College
3018 | Curtain, 14oz/yd2, flat against wall |  |  |  |  | 0.05 | 0.07 | 0.13 | 0.22 | 0.32 | 0.35 | SAE College
3019 | Curtain, 18oz/yd2, 50% pleated |  |  |  |  | 0.14 | 0.35 | 0.53 | 0.75 | 0.7 | 0.6 | SAE College
3020 | Curtain, 18oz/yd2, flat against wall |  |  |  |  | 0.05 | 0.12 | 0.35 | 0.48 | 0.38 | 0.36 | SAE College
3021 | Curtain, draped 3:1 cotton 0.4 kg/m2 |  | 50 |  |  | 0.15 | 0.45 | 0.96 | 0.91 | 1.06 | 1.02 | Acoustics-Engineering
3022 | Curtain, draped 3:1 synthetic foil 0.2 kg/m2 | 0.2 | 20 |  |  | 0 | 0.13 | 0.51 | 0.66 | 0.59 | 0.3 | Acoustics-Engineering
3023 | Curtain, tight cotton 0.4 kg/m2 |  | 50 |  |  | 0 | 0.09 | 0.37 | 0.68 | 0.89 | 0.72 | Acoustics-Engineering
3024 | Curtain, tight synthetic foil 0.2 kg/m2 | 0.2 | 20 |  |  | 0 | 0 | 0.64 | 0.19 | 0.12 | 0.04 | Acoustics-Engineering
3025 | Diffusorblox with fiberglass, painted |  |  |  |  | 0.82 | 0.53 | 0.53 | 0.35 | 0.26 | 0.26 | RPG Diffusor Systems Inc.
3026 | Diffusorblox with fiberglass, unpainted |  |  |  |  | 0.92 | 0.81 | 0.87 | 0.8 | 0.8 | 0.77 | RPG Diffusor Systems Inc.
3027 | ELiTE Absorber (Natural fiber core with fabric facing) | 25.4 |  |  |  | 0.08 | 0.31 | 0.79 | 1.01 | 1 | 0.99 | Auralex Acoustics
3028 | Fibreglass board, 1" |  |  |  |  | 0.06 | 0.2 | 0.65 | 0.9 | 0.95 | 0.98 | SAE College
3029 | Fibreglass board, 2" |  |  |  |  | 0.18 | 0.76 | 0.99 | 0.99 | 0.99 | 0.99 | SAE College
3030 | Fibreglass board, 3" |  |  |  |  | 0.53 | 0.99 | 0.99 | 0.99 | 0.99 | 0.99 | SAE College
3031 | Fibreglass board, 4" |  |  |  |  | 0.99 | 0.99 | 0.99 | 0.99 | 0.99 | 0.97 | SAE College
3032 | Kydex QRD (Lightweight diffusor) | 100 | 483 |  |  | 0.53 | 0.37 | 0.38 | 0.32 | 0.15 | 0.18 | RPG Diffusor Systems Inc.
3033 | LENRD Bass Traps (2'x1' Triangular Foam Bass Trap) | 305 |  |  |  | 1.24 | 1.28 | 1.45 | 1.39 | 1.27 | 1.31 | Auralex Acoustics
3034 | M-111 Tiles (1'x1' Melamine tiles) | 51 |  |  |  | 0.12 | 0.25 | 0.73 | 0.91 | 0.97 | 0.99 | Auralex Acoustics
3035 | MAX-Pak Studiofoam Wedges (2'x4' Foam Panel) | 38 |  |  |  | 0.13 | 0.22 | 0.47 | 0.66 | 0.81 | 1.01 | Auralex Acoustics
3036 | MAX-Wall Panels 01 (20"x48" Stand-mounted Panel) |  |  |  |  | 0.81 | 1.02 | 1.06 | 1.05 | 1.02 | 1.02 | Auralex Acoustics
3037 | MegaMAX-Wall Panels 01 (24"x48" Stand-mounted Panel) |  |  |  |  | 1.32 | 1.17 | 1.17 | 1.08 | 1.07 | 1.02 | Auralex Acoustics
3038 | Metro LENRD Bass Traps (2'x1' Triangular Foam Bass Trap) | 305 |  |  |  | 1.17 | 1.15 | 1.28 | 1.2 | 1.15 | 1.12 | Auralex Acoustics
3039 | MetroFusor4 (23.75"x23.75" Diffusor panel) |  |  |  |  | 0.06 | 0.05 | 0.14 | 0.36 | 0.68 | 0.47 | Auralex Acoustics
3040 | Mineral Fiber (2'x4' Mineral fiber panel, no facing) | 51 |  |  |  | 0.32 | 0.9 | 1.11 | 1.07 | 1.01 | 1.05 | Auralex Acoustics
3041 | Mineral Fiber (2'x4' Mineral fiber panel, no facing) | 101.6 |  |  |  | 1.11 | 0.91 | 1.07 | 1.03 | 1.06 | 1.07 | Auralex Acoustics
3042 | Mineral wool blanket | 50 | 0 |  |  | 0.24 | 0.57 | 0.88 | 1.01 | 0.94 | 0.94 | Acoustics-Engineering
3043 | Mineral wool blanket | 100 | 0 |  |  | 0.46 | 0.79 | 1.12 | 1 | 0.98 | 0.97 | Acoustics-Engineering
3044 | Mineral wool panel | 50 | 0 |  |  | 0.24 | 0.57 | 0.88 | 1.01 | 0.94 | 0.9 | Acoustics-Engineering
3045 | Mineral wool panel | 100 | 0 |  |  | 0.78 | 1.07 | 1.18 | 1.06 | 0.98 | 0.98 | Acoustics-Engineering
3046 | Open brick pattern over 3" fibreglass |  |  |  |  | 0.4 | 0.65 | 0.85 | 0.75 | 0.65 | 0.6 | SAE College
3047 | Open cell foam | 50 |  |  |  | 0.12 | 0.31 | 0.78 | 1.02 | 1.12 | 1.2 | Acoustics-Engineering
3048 | Open cell foam | 70 |  |  |  | 0.13 | 0.56 | 0.99 | 1.15 | 1.15 | 1.2 | Acoustics-Engineering
3049 | Pageboard over 1" fibreglass board |  |  |  |  | 0.08 | 0.32 | 0.99 | 0.76 | 0.34 | 0.12 | SAE College
3050 | Pageboard over 2" fibreglass board |  |  |  |  | 0.26 | 0.97 | 0.99 | 0.66 | 0.34 | 0.14 | SAE College
3051 | Pageboard over 2" fibreglass board |  |  |  |  | 0.49 | 0.99 | 0.99 | 0.69 | 0.37 | 0.15 | SAE College
3052 | Perforated metal |  |  | 51 | 13% | 0.25 | 0.64 | 0.99 | 0.97 | 0.88 | 0.92 | SAE College
3053 | ProColumns (4'x1' Column Absorber with fabric facing) | 153 |  |  |  | 1.11 | 1.1 | 1.39 | 1.35 | 1.33 | 1.24 | Auralex Acoustics
3054 | QRD-734 |  | 0 |  |  | 0.23 | 0.24 | 0.35 | 0.23 | 0.2 | 0.2 | RPG Diffusor Systems Inc.
3055 | SonoColumns (4'x1' Foam Column Absorber) | 153 |  |  |  | 1.1 | 1.36 | 1.5 | 1.38 | 1.34 | 1.33 | Auralex Acoustics
3056 | SonoFiber (2'x2' Natural fiber panel, no facing) | 25.4 |  |  |  | 0.09 | 0.2 | 0.72 | 0.97 | 1.04 | 1.01 | Auralex Acoustics
3057 | SonoFlats (2'x2' Flat, beveled Foam Panel) | 51 |  |  |  | 0.16 | 0.46 | 0.99 | 1.12 | 1.14 | 1.13 | Auralex Acoustics
3058 | Sonomatt (4'x8' Foam Panel) | 51 |  |  |  | 0.13 | 0.27 | 0.62 | 0.92 | 1.02 | 1.02 | Auralex Acoustics
3059 | Studiofoam Metro (2'x4' Foam Panel) | 51 |  |  |  | 0.13 | 0.23 | 0.68 | 0.93 | 0.91 | 0.89 | Auralex Acoustics
3060 | Studiofoam Metro (2'x4' Foam Panel) | 101.6 |  |  |  | 0.31 | 0.72 | 1.19 | 1.26 | 1.22 | 1.2 | Auralex Acoustics
3061 | Studiofoam Pyramids (2'x4' Foam Panel) | 51 |  |  |  | 0.13 | 0.18 | 0.57 | 0.96 | 1.03 | 0.98 | Auralex Acoustics
3062 | Studiofoam Pyramids (2'x4' Foam Panel) | 101.6 |  |  |  | 0.27 | 0.5 | 1.01 | 1.13 | 1.11 | 1.12 | Auralex Acoustics
3063 | Studiofoam Wedges (2'x4' Foam Panel) | 25.4 |  |  |  | 0.1 | 0.13 | 0.3 | 0.68 | 0.94 | 1 | Auralex Acoustics
3064 | Studiofoam Wedges (2'x4' Foam Panel) | 51 |  |  |  | 0.11 | 0.3 | 0.91 | 1.05 | 0.99 | 1 | Auralex Acoustics
3065 | Studiofoam Wedges (2'x4' Foam Panel) | 76.4 |  |  |  | 0.23 | 0.49 | 1.06 | 1.04 | 0.96 | 1.05 | Auralex Acoustics
3066 | Studiofoam Wedges (2'x4' Foam Panel) | 101.6 |  |  |  | 0.31 | 0.85 | 1.25 | 1.14 | 1.06 | 1.09 | Auralex Acoustics
3067 | Sunburst Female (4'x1' Concave Foam Absorber) |  |  |  |  | 0.65 | 1.02 | 1 | 1.08 | 1.05 | 1.08 | Auralex Acoustics
3068 | Sunburst Male (4'x1' Semi-cylindrical Foam Absorber) |  |  |  |  | 1.08 | 1.23 | 1.14 | 1.07 | 1.05 | 1.08 | Auralex Acoustics
3069 | T'Fusor 01 (23.75"x23.75" Diffusor panel) |  |  |  |  | 0.36 | 0.39 | 0.23 | 0.1 | 0.09 | 0.07 | Auralex Acoustics
3070 | T'Fusor 02 (23.75"x23.75" Diffusor panel) |  |  |  |  | 0.45 | 0.31 | 0.23 | 0.16 | 0.15 | 0.21 | Auralex Acoustics
3071 | Venus Bass Traps (2'x4' Foam Panel) | 305 |  |  |  | 1.63 | 1.34 | 1.29 | 1.26 | 1.25 | 1.2 | Auralex Acoustics
3072 | VersaTile Concave (24"x16" Foam Panel) | 51 |  |  |  | 0.26 | 0.52 | 0.9 | 0.92 | 0.92 | 1 | Auralex Acoustics
3073 | VersaTile Convex (24"x16" Foam Panel) | 51 |  |  |  | 0.36 | 0.48 | 0.84 | 0.8 | 0.9 | 0.99 | Auralex Acoustics
3074 | VersaTile Corner (24"x16" Foam Panel) | 51 |  |  |  | 0.88 | 1.01 | 0.99 | 1.12 | 1.13 | 1.17 | Auralex Acoustics
3075 | Wedgies (1'x1' Foam Tile) | 51 |  |  |  | 0.15 | 0.21 | 0.7 | 0.99 | 1.05 | 1.05 | Auralex Acoustics
3076 | User defined absorbent wall surface -> Add your text here |  |  |  |  | 0.01 | 0.01 | 0.01 | 0.01 | 0.01 | 0.01
3077 | User defined absorbent wall surface -> Add your text here |  |  |  |  | 0.01 | 0.01 | 0.01 | 0.01 | 0.01 | 0.01
3078 | User defined absorbent wall surface -> Add your text here |  |  |  |  | 0.01 | 0.01 | 0.01 | 0.01 | 0.01 | 0.01
3079 | User defined absorbent wall surface -> Add your text here |  |  |  |  | 0.01 | 0.01 | 0.01 | 0.01 | 0.01 | 0.01
3080 | User defined absorbent wall surface -> Add your text here |  |  |  |  | 0.01 | 0.01 | 0.01 | 0.01 | 0.01 | 0.01
3081 | User defined absorbent wall surface -> Add your text here |  |  |  |  | 0.01 | 0.01 | 0.01 | 0.01 | 0.01 | 0.01
3082 | User defined absorbent wall surface -> Add your text here |  |  |  |  | 0.01 | 0.01 | 0.01 | 0.01 | 0.01 | 0.01
3083 | User defined absorbent wall surface -> Add your text here |  |  |  |  | 0.01 | 0.01 | 0.01 | 0.01 | 0.01 | 0.01
3084 | User defined absorbent wall surface -> Add your text here |  |  |  |  | 0.01 | 0.01 | 0.01 | 0.01 | 0.01 | 0.01
3085 | User defined absorbent wall surface -> Add your text here |  |  |  |  | 0.01 | 0.01 | 0.01 | 0.01 | 0.01 | 0.01
Walls (Reflective)
3086 | Brickwork, natural |  |  |  |  | 0.03 | 0.025 | 0.03 | 0.04 | 0.05 | 0.07 | SAE College
3087 | Brickwork, painted |  |  |  |  | 0.01 | 0.01 | 0.02 | 0.02 | 0.02 | 0.03 | SAE College
3088 | Brickwork, porous |  |  |  |  | 0.11 | 0.14 | 0.21 | 0.25 | 0.31 | 0.36 | Acoustics-Engineering
3089 | Brickwork, smooth |  |  |  |  | 0.02 | 0.03 | 0.03 | 0.04 | 0.05 | 0.07 | Acoustics-Engineering
3090 | Ceramic tiles, smooth |  |  |  |  | 0.01 | 0.01 | 0.01 | 0.02 | 0.02 | 0.02 | Acoustics-Engineering
3091 | Chipboard on frame | 19 | 120 | 0 |  | 0.3 | 0.11 | 0.15 | 0.08 | 0.12 | 0.24 | Acoustics-Engineering
3092 | Chipboard on frame | 19 | 120 | 40 |  | 0.24 | 0.14 | 0.16 | 0.09 | 0.14 | 0.17 | Acoustics-Engineering
3093 | Chipboard on frame | 19 | 60 | 0 |  | 0.33 | 0.1 | 0.12 | 0.1 | 0.14 | 0.26 | Acoustics-Engineering
3094 | Chipboard on frame | 19 | 60 | 40 |  | 0.29 | 0.14 | 0.12 | 0.11 | 0.18 | 0.11 | Acoustics-Engineering
3095 | Concrete block, coarse |  |  |  |  | 0.36 | 0.44 | 0.31 | 0.29 | 0.39 | 0.25 | SAE College
3096 | Concrete block, painted |  |  |  |  | 0.1 | 0.05 | 0.06 | 0.07 | 0.09 | 0.08 | SAE College
3097 | Concrete, painted |  |  |  |  | 0.01 | 0.01 | 0.01 | 0.02 | 0.02 | 0.02 | Acoustics-Engineering
3098 | Concrete, porous |  |  |  |  | 0.14 | 0.19 | 0.24 | 0.32 | 0.41 | 0.5 | Acoustics-Engineering
3099 | Concrete, poured, rough, unpainted |  |  |  |  | 0.01 | 0.02 | 0.04 | 0.06 | 0.08 | 0.1 | SAE College
3100 | Concrete, smooth |  |  |  |  | 0.01 | 0.01 | 0.02 | 0.02 | 0.03 | 0.04 | Acoustics-Engineering
3101 | Door, solid wood, panelled |  |  |  |  | 0.1 | 0.07 | 0.05 | 0.04 | 0.04 | 0.04 | SAE College
3102 | Door, solid wood, smooth |  |  |  |  | 0.15 | 0.1 | 0.06 | 0.08 | 0.1 | 0.05 | Acoustics-Engineering
3103 | Laths, 45mm wide, separated by 16mm | 25 | 50 | 20 |  | 0.19 | 0.36 | 0.73 | 0.5 | 0.25 | 0.31 | Acoustics-Engineering
3104 | Laths, 85mm wide, separated by 25mm | 12 | 100 | 25 |  | 0.6 | 0.85 | 0.8 | 0.82 | 0.7 | 0.62 | Acoustics-Engineering
3105 | Lawapan chipboard 630 kg/m3 | 17.5 | 300 | 50 | 25% | 0.89 | 0.93 | 0.95 | 0.86 | 0.67 | 0.58 | Lambri Fabrieken B.V. (NL)
3106 | Lawapan chipboard 630 kg/m3 | 17.5 | 300 | 50 | 15% | 0.79 | 0.84 | 0.85 | 0.7 | 0.45 | 0.35 | Lambri Fabrieken B.V. (NL)
3107 | Lawapan chipboard 700 kg/m3 | 17.5 | 300 | 50 | 25% | 0.83 | 0.92 | 0.95 | 0.87 | 0.61 | 0.51 | Lambri Fabrieken B.V. (NL)
3108 | Lawapan MDF 680 kg/m3 | 17.5 | 300 | 50 | 25% | 0.86 | 0.94 | 0.89 | 0.82 | 0.56 | 0.43 | Lambri Fabrieken B.V. (NL)
3109 | Lawapan MDF 680 kg/m3 | 17.5 | 300 | 50 | 44% | 0.77 | 0.91 | 0.94 | 0.9 | 0.78 | 0.7 | Lambri Fabrieken B.V. (NL)
3110 | Plaster on brick |  |  |  |  | 0.024 | 0.027 | 0.03 | 0.037 | 0.039 | 0.034 | Acoustics-Engineering
3111 | Plaster on lath |  |  |  |  | 0.14 | 0.1 | 0.06 | 0.05 | 0.04 | 0.04 | SAE College
3112 | Plaster on masonry |  |  |  |  | 0.01 | 0.02 | 0.02 | 0.03 | 0.04 | 0.05 | SAE College
3113 | Plaster, acoustic |  |  |  |  | 0.15 | 0.2 | 0.35 | 0.6 | 0.6 | 0.5 | Acoustics-Engineering
3114 | Plaster, lime |  |  |  |  | 0.01 | 0.01 | 0.02 | 0.02 | 0.02 | 0.04 | Acoustics-Engineering
3115 | Plasterboard | 9.5 | 100 | 30 | 19.6% | 0.3 | 0.69 | 1.01 | 0.81 | 0.66 | 0.62 | Acoustics-Engineering
3116 | Plasterboard | 9.5 | 100 | 30 | 6% | 0.39 | 0.81 | 0.68 | 0.44 | 0.25 | 0.2 | Acoustics-Engineering
3117 | Plasterboard on frame | 9.5 | 120 | 0 |  | 0.22 | 0.08 | 0.11 | 0.07 | 0.09 | 0.22 | Acoustics-Engineering
3118 | Plasterboard on frame | 9.5 | 120 | 40 |  | 0.23 | 0.12 | 0.09 | 0.06 | 0.11 | 0.22 | Acoustics-Engineering
3119 | Plasterboard on frame | 9.5 | 60 | 0 |  | 0.31 | 0.08 | 0.04 | 0.07 | 0.09 | 0.08 | Acoustics-Engineering
3120 | Plasterboard on frame | 9.5 | 60 | 40 |  | 0.25 | 0.17 | 0.04 | 0.06 | 0.08 | 0.22 | Acoustics-Engineering
3121 | Plasterboard on stud frame | 12 |  |  |  | 0.29 | 0.1 | 0.06 | 0.05 | 0.04 | 0.04 | SAE College
3122 | Plywood on frame | 4 | 120 | 0 |  | 0.47 | 0.1 | 0.1 | 0.04 | 0.07 | 0.06 | Acoustics-Engineering
3123 | Plywood on frame | 4 | 120 | 40 |  | 0.43 | 0.16 | 0.11 | 0.05 | 0.05 | 0.09 | Acoustics-Engineering
3124 | Plywood on frame | 4 | 60 | 0 |  | 0.22 | 0.12 | 0.14 | 0.06 | 0.04 | 0.09 | Acoustics-Engineering
3125 | Plywood on frame | 4 | 60 | 40 |  | 0.5 | 0.2 | 0.12 | 0.06 | 0.05 | 0.1 | Acoustics-Engineering
3126 | Plywood on frame | 6 | 50 | 50 |  | 0.57 | 0.37 | 0.13 | 0.07 | 0.06 | 0.03 | Acoustics-Engineering
3127 | Plywood panel | 3 | 32 |  |  | 0.15 | 0.25 | 0.12 | 0.08 | 0.08 | 0.08 | SAE College
3128 | Plywood panel | 3 | 57 |  |  | 0.28 | 0.2 | 0.1 | 0.1 | 0.08 | 0.08 | SAE College
3129 | Plywood panel | 5 | 51 |  |  | 0.38 | 0.24 | 0.17 | 0.1 | 0.08 | 0.05 | SAE College
3130 | Plywood panel | 5 | 51 | 25 |  | 0.42 | 0.36 | 0.19 | 0.1 | 0.08 | 0.05 | SAE College
3131 | Plywood panel, light bracing over air space | 6 |  |  |  | 0.3 | 0.25 | 0.15 | 0.1 | 0.1 | 0.1 | SAE College
3132 | Plywood panel, light bracing over air space | 19 |  |  |  | 0.2 | 0.18 | 0.15 | 0.12 | 0.1 | 0.1 | SAE College
3133 | Plywood panel, light bracing over air space | 10 |  |  |  | 0.28 | 0.22 | 0.17 | 0.09 | 0.1 | 0.11 | SAE College
3134 | Single pane of glass, 3 mm |  |  |  |  | 0.08 | 0.04 | 0.03 | 0.03 | 0.02 | 0.02 | (Ref. 19)
3135 | Softboard (unpainted) | 19 | 23 |  |  | 0.24 | 0.57 | 0.88 | 1.01 | 0.94 | 0.9 | Acoustics-Engineering
3136 | Wallpaper on plaster |  |  |  |  | 0.02 | 0.03 | 0.04 | 0.05 | 0.07 | 0.08 | Acoustics-Engineering
3137 | Window, double glazed | 2.5 | 30 |  |  | 0.15 | 0.05 | 0.03 | 0.03 | 0.02 | 0.02 | (Ref. 19)
3138 | Window, double glazed | 2.5 | 10 |  |  | 0.1 | 0.07 | 0.05 | 0.03 | 0.02 | 0.02 | (Ref. SBI/13)
3139 | Window, double glazed | 3 | 10 |  |  | 0.02 | 0.06 | 0.03 | 0.03 | 0.02 | 0.02 | B.I. Dalenbäck, CATT Acoustic Software
3140 | Window, double glazed | 3 | 30 |  |  | 0.15 | 0.05 | 0.03 | 0.03 | 0.02 | 0.02 | B.I. Dalenbäck, CATT Acoustic Software
3141 | Window, double glazing |  |  |  |  | 0.25 | 0.1 | 0.07 | 0.06 | 0.04 | 0.02 | Acoustics-Engineering
3142 | Window, heavy glass |  |  |  |  | 0.18 | 0.06 | 0.04 | 0.03 | 0.02 | 0.02 | B.I. Dalenbäck, CATT Acoustic Software
3143 | Window, large panes of heavy plate glass |  |  |  |  | 0.18 | 0.06 | 0.04 | 0.03 | 0.02 | 0.02 | Handbook of Acoustical Measurements and Noise Control
3144 | Window, single glazed, 1/4" plate, large pane |  |  |  |  | 0.18 | 0.06 | 0.04 | 0.03 | 0.02 | 0.02 | SAE College
3145 | Window, single pane |  |  |  |  | 0.33 | 0.25 | 0.1 | 0.07 | 0.06 | 0.04 | Acoustics-Engineering
3146 | Window, small pane |  |  |  |  | 0.04 | 0.04 | 0.03 | 0.03 | 0.02 | 0.02 | SAE College
3147 | User defined reflective wall surface -> Add your text here |  |  |  |  | 0.01 | 0.01 | 0.01 | 0.01 | 0.01 | 0.01
3148 | User defined reflective wall surface -> Add your text here |  |  |  |  | 0.01 | 0.01 | 0.01 | 0.01 | 0.01 | 0.01
3149 | User defined reflective wall surface -> Add your text here |  |  |  |  | 0.01 | 0.01 | 0.01 | 0.01 | 0.01 | 0.01
3150 | User defined reflective wall surface -> Add your text here |  |  |  |  | 0.01 | 0.01 | 0.01 | 0.01 | 0.01 | 0.01
3151 | User defined reflective wall surface -> Add your text here |  |  |  |  | 0.01 | 0.01 | 0.01 | 0.01 | 0.01 | 0.01
3152 | User defined reflective wall surface -> Add your text here |  |  |  |  | 0.01 | 0.01 | 0.01 | 0.01 | 0.01 | 0.01
3153 | User defined reflective wall surface -> Add your text here |  |  |  |  | 0.01 | 0.01 | 0.01 | 0.01 | 0.01 | 0.01
3154 | User defined reflective wall surface -> Add your text here |  |  |  |  | 0.01 | 0.01 | 0.01 | 0.01 | 0.01 | 0.01
3155 | User defined reflective wall surface -> Add your text here |  |  |  |  | 0.01 | 0.01 | 0.01 | 0.01 | 0.01 | 0.01
3156 | User defined reflective wall surface -> Add your text here |  |  |  |  | 0.01 | 0.01 | 0.01 | 0.01 | 0.01 | 0.01

## Intermediate values
Intermediate values
Tuning Reference
| Concert pitch A4 | 440 | Hz (This is normally 440.0)
Wall 1 Surfaces |  | a @ 125Hz | Sabins | a @ 250Hz | Sabins | a @ 500Hz | Sabins | a @ 1KHz | Sabins | a @ 2KHz | Sabins | a @ 4KHz | Sabins
| Material 1 | 0.01 | 0.71203 | 0.01 | 0.71203 | 0.02 | 1.4241 | 0.02 | 1.4241 | 0.02 | 1.4241 | 0.03 | 2.1361
| Material 2 | 0.86 | 61.2342 | 0.94 | 66.9304 | 0.89 | 63.3703 | 0.82 | 58.3861 | 0.56 | 39.8734 | 0.43 | 30.6171
| Material 3 | 0 | 0 | 0 | 0 | 0 | 0 | 0 | 0 | 0 | 0 | 0 | 0
| Material 4 | 0 | 0 | 0 | 0 | 0 | 0 | 0 | 0 | 0 | 0 | 0 | 0
| Total for Wall 1 | 0.435 | 61.9462 | 0.475 | 67.6424 | 0.455 | 64.7943 | 0.42 | 59.8101 | 0.29 | 41.2975 | 0.23 | 32.7532
Wall 2 Surfaces |  | a @ 125Hz | Sabins | a @ 250Hz | Sabins | a @ 500Hz | Sabins | a @ 1KHz | Sabins | a @ 2KHz | Sabins | a @ 4KHz | Sabins
| Material 1 | 0.86 | 102.0053 | 0.94 | 111.4942 | 0.89 | 105.5636 | 0.82 | 97.2609 | 0.56 | 66.422 | 0.43 | 51.0026
| Material 2 | 0.01 | 0.50833 | 0.01 | 0.50833 | 0.01 | 0.50833 | 0.01 | 0.50833 | 0.01 | 0.50833 | 0.01 | 0.50833
| Material 3 | 0 | 0 | 0 | 0 | 0 | 0 | 0 | 0 | 0 | 0 | 0 | 0
| Material 4 | 0 | 0 | 0 | 0 | 0 | 0 | 0 | 0 | 0 | 0 | 0 | 0
| Total for Wall 2 | 0.605 | 102.5136 | 0.661 | 112.0025 | 0.626 | 106.0719 | 0.577 | 97.7692 | 0.395 | 66.9304 | 0.304 | 51.511
Wall 3 Surfaces |  | a @ 125Hz | Sabins | a @ 250Hz | Sabins | a @ 500Hz | Sabins | a @ 1KHz | Sabins | a @ 2KHz | Sabins | a @ 4KHz | Sabins
| Material 1 | 0.86 | 85.7278 | 0.94 | 93.7025 | 0.89 | 88.7184 | 0.82 | 81.7405 | 0.56 | 55.8228 | 0.43 | 42.8639
| Material 2 | 0.01 | 0.42722 | 0.01 | 0.42722 | 0.01 | 0.42722 | 0.01 | 0.42722 | 0.01 | 0.42722 | 0.01 | 0.42722
| Material 3 | 0 | 0 | 0 | 0 | 0 | 0 | 0 | 0 | 0 | 0 | 0 | 0
| Material 4 | 0 | 0 | 0 | 0 | 0 | 0 | 0 | 0 | 0 | 0 | 0 | 0
| Total for Wall 3 | 0.605 | 86.1551 | 0.661 | 94.1297 | 0.626 | 89.1456 | 0.577 | 82.1677 | 0.395 | 56.25 | 0.304 | 43.2911
Wall 4 Surfaces |  | a @ 125Hz | Sabins | a @ 250Hz | Sabins | a @ 500Hz | Sabins | a @ 1KHz | Sabins | a @ 2KHz | Sabins | a @ 4KHz | Sabins
| Material 1 | 0.86 | 145.7218 | 0.94 | 159.2774 | 0.89 | 150.8052 | 0.82 | 138.9441 | 0.56 | 94.8886 | 0.43 | 72.8609
| Material 2 | 0 | 0 | 0 | 0 | 0 | 0 | 0 | 0 | 0 | 0 | 0 | 0
| Material 3 | 0 | 0 | 0 | 0 | 0 | 0 | 0 | 0 | 0 | 0 | 0 | 0
| Material 4 | 0 | 0 | 0 | 0 | 0 | 0 | 0 | 0 | 0 | 0 | 0 | 0
| Total for Wall 4 | 0.86 | 145.7218 | 0.94 | 159.2774 | 0.89 | 150.8052 | 0.82 | 138.9441 | 0.56 | 94.8886 | 0.43 | 72.8609
Floor Surfaces |  | a @ 125Hz | Sabins | a @ 250Hz | Sabins | a @ 500Hz | Sabins | a @ 1KHz | Sabins | a @ 2KHz | Sabins | a @ 4KHz | Sabins
| Material 1 | 0.02 | 1.6063 | 0.06 | 4.819 | 0.14 | 11.2443 | 0.37 | 29.7171 | 0.6 | 48.1899 | 0.65 | 52.2057
| Material 2 | 0.01 | 1.8741 | 0.01 | 1.8741 | 0.01 | 1.8741 | 0.01 | 1.8741 | 0.01 | 1.8741 | 0.01 | 1.8741
| Material 3 | 0 | 0 | 0 | 0 | 0 | 0 | 0 | 0 | 0 | 0 | 0 | 0
| Material 4 | 0 | 0 | 0 | 0 | 0 | 0 | 0 | 0 | 0 | 0 | 0 | 0
| Total for Floor | 0.013 | 3.4804 | 0.025 | 6.693 | 0.049 | 13.1184 | 0.118 | 31.5911 | 0.187 | 50.0639 | 0.202 | 54.0797
Ceiling Surfaces |  | a @ 125Hz | Sabins | a @ 250Hz | Sabins | a @ 500Hz | Sabins | a @ 1KHz | Sabins | a @ 2KHz | Sabins | a @ 4KHz | Sabins
| Material 1 | 0.01 | 1.8741 | 0.01 | 1.8741 | 0.01 | 1.8741 | 0.01 | 1.8741 | 0.01 | 1.8741 | 0.01 | 1.8741
| Material 2 | 0.24 | 19.2759 | 0.57 | 45.7804 | 0.88 | 70.6785 | 0.99 | 79.5133 | 0.94 | 75.4975 | 0.9 | 72.2848
| Material 3 | 0 | 0 | 0 | 0 | 0 | 0 | 0 | 0 | 0 | 0 | 0 | 0
| Material 4 | 0 | 0 | 0 | 0 | 0 | 0 | 0 | 0 | 0 | 0 | 0 | 0
| Total for Ceiling | 0.079 | 21.15 | 0.178 | 47.6544 | 0.271 | 72.5525 | 0.304 | 81.3873 | 0.289 | 77.3715 | 0.277 | 74.1589
Room totals |  | 125Hz | 250Hz | 500Hz | 1KHz | 2KHz | 4KHz
| Total (M) Sabins per freq band | 420.9671 | 487.3995 | 496.4879 | 491.6696 | 386.8019 | 328.6548
| Alpha bar per frequency band | 0.36317 | 0.42048 | 0.42832 | 0.42417 | 0.3337 | 0.28353
| Average room absorbency | 0.37556 | a bar
| Total absorption units | 435.3301 | Sabins
On axis absorption (a) |  | 125Hz | 250Hz | 500Hz | 1KHz | 2KHz | 4KHz | Average
| X axis (Width) | 0.7325 | 0.8005 | 0.758 | 0.6985 | 0.4775 | 0.367 | 0.639
| Y axis (Length) | 0.52 | 0.568 | 0.5405 | 0.4985 | 0.3425 | 0.267 | 0.45608
| Z axis (Height) | 0.046 | 0.1015 | 0.16 | 0.211 | 0.238 | 0.2395 | 0.166
Unit dependent values
| Length | ft | "m" or "ft"
| Area | sq ft | "sq m" or "sq ft"
| Volume | cu ft | "cu m" or "cu ft"
| Absorbency | Sabins | "M Sabins" or "Sabins"
| Velocity | ft/s | "m/s" or "ft/s"
| Dimension scale factor | 3.2808 | ft/m | Conversion factor for imperial units
| Factor for RT60 formulae | 0.049074 |  | Constant of proportionality for RT60 Equations
Intermediate values for RT60 formulae |  | 125Hz | 250Hz | 500Hz | 1KHz | 2KHz | 4KHz
Arau | X axis term | 0.48064 | 0.45323 | 0.47046 | 0.4942 | 0.5913 | 0.65508
| Y axis term | 0.6239 | 0.60367 | 0.61511 | 0.63341 | 0.71591 | 0.77069
| Z axis term | 1.4648 | 1.0025 | 0.80016 | 0.69439 | 0.65178 | 0.64961
|  | Sx | Sy | Sz | Sww
Fitzroy 1 | On axis area | 338.888 | 284.8101 | 535.443 | 623.6981 | sq ft
|  | 125Hz | 250Hz | 500Hz | 1KHz | 2KHz | 4KHz
Fitzroy 2 | Wall reflectivity | 0.37375 | 0.31575 | 0.35075 | 0.4015 | 0.59 | 0.683 | rww
| Ceiling/Floor reflectivity | 0.954 | 0.8985 | 0.84 | 0.789 | 0.762 | 0.7605 | rcf
| Averaged overall surface absorbancy | 0.43283 | 0.49 | 0.48617 | 0.46933 | 0.35267 | 0.29117
| Averaged overall surface reflectivity | 0.56717 | 0.51 | 0.51383 | 0.53067 | 0.64733 | 0.70883
| Neubauer's a* term for walls | 0.50204 | 0.60507 | 0.60313 | 0.5803 | 0.41152 | 0.33397 | a*ww
| Neubauer's a* term for ceiling/floor | 0.8119 | 0.95971 | 0.88728 | 0.78806 | 0.47939 | 0.36082 | a*cf
|  | 125Hz | 250Hz | 500Hz | 1KHz | 2KHz | 4KHz
Millington |  | -729.6518 | -965.0751 | -865.2209 | -767.0836 | -491.3351 | -392.7281
Wavelength
Notes of equally tempered scale |  | Hz | (ft) | Note No
(Hypothetical note) | A-3 | 3.4375 | 327.5946 | 1
(Hypothetical note) | A#-2 | 3.6419 | 309.2081 | 2
(Hypothetical note) | B-2 | 3.8585 | 291.8536 | 3
(Hypothetical note) | C-2 | 4.0879 | 275.4731 | 4
(Hypothetical note) | C#-2 | 4.331 | 260.012 | 5
(Hypothetical note) | D-2 | 4.5885 | 245.4186 | 6
(Hypothetical note) | D#-2 | 4.8614 | 231.6443 | 7
(Hypothetical note) | E-2 | 5.1504 | 218.6431 | 8
(Hypothetical note) | F-2 | 5.4567 | 206.3716 | 9
(Hypothetical note) | F#-2 | 5.7812 | 194.7889 | 10
(Hypothetical note) | G-2 | 6.1249 | 183.8562 | 11
(Hypothetical note) | G#-2 | 6.4891 | 173.5372 | 12
(Hypothetical note) | A-2 | 6.875 | 163.7973 | 13
(Hypothetical note) | A#-1 | 7.2838 | 154.604 | 14
(Hypothetical note) | B-1 | 7.7169 | 145.9268 | 15
(Hypothetical note) | C-1 | 8.1758 | 137.7365 | 16
(Hypothetical note) | C#-1 | 8.662 | 130.006 | 17
(Hypothetical note) | D-1 | 9.177 | 122.7093 | 18
(Hypothetical note) | D#-1 | 9.7227 | 115.8222 | 19
(Hypothetical note) | E-1 | 10.3009 | 109.3216 | 20
(Hypothetical note) | F-1 | 10.9134 | 103.1858 | 21
(Hypothetical note) | F#-1 | 11.5623 | 97.3944 | 22
(Hypothetical note) | G-1 | 12.2499 | 91.9281 | 23
(Hypothetical note) | G#-1 | 12.9783 | 86.7686 | 24
(Hypothetical note) | A-1 | 13.75 | 81.8986 | 25
(Hypothetical note) | A#-1 | 14.5676 | 77.302 | 26
(Hypothetical note) | B-1 | 15.4339 | 72.9634 | 27
| C0 | 16.3516 | 68.8683 | 28
| C#0 | 17.3239 | 65.003 | 29
| D0 | 18.354 | 61.3547 | 30
| D#0 | 19.4454 | 57.9111 | 31
| E0 | 20.6017 | 54.6608 | 32
| F0 | 21.8268 | 51.5929 | 33
| F#0 | 23.1247 | 48.6972 | 34
| G0 | 24.4997 | 45.9641 | 35
| G#0 | 25.9565 | 43.3843 | 36
| A0 | 27.5 | 40.9493 | 37
| A#0 | 29.1352 | 38.651 | 38
| B0 | 30.8677 | 36.4817 | 39
| C1 | 32.7032 | 34.4341 | 40
| C#1 | 34.6478 | 32.5015 | 41
| D1 | 36.7081 | 30.6773 | 42
| D#1 | 38.8909 | 28.9555 | 43
| E1 | 41.2034 | 27.3304 | 44
| F1 | 43.6535 | 25.7965 | 45
| F#1 | 46.2493 | 24.3486 | 46
| G1 | 48.9994 | 22.982 | 47
| G#1 | 51.9131 | 21.6921 | 48
| A1 | 55 | 20.4747 | 49
| A#1 | 58.2705 | 19.3255 | 50
| B1 | 61.7354 | 18.2408 | 51
| C2 | 65.4064 | 17.2171 | 52
| C#2 | 69.2957 | 16.2507 | 53
| D2 | 73.4162 | 15.3387 | 54
| D#2 | 77.7817 | 14.4778 | 55
| E2 | 82.4069 | 13.6652 | 56
| F2 | 87.3071 | 12.8982 | 57
| F#2 | 92.4986 | 12.1743 | 58
| G2 | 97.9989 | 11.491 | 59
| G#2 | 103.8262 | 10.8461 | 60
| A2 | 110 | 10.2373 | 61
| A#2 | 116.5409 | 9.6628 | 62
| B2 | 123.4708 | 9.1204 | 63
| C3 | 130.8128 | 8.6085 | 64
| C#3 | 138.5913 | 8.1254 | 65
| D3 | 146.8324 | 7.6693 | 66
| D#3 | 155.5635 | 7.2389 | 67
| E3 | 164.8138 | 6.8326 | 68
| F3 | 174.6141 | 6.4491 | 69
| F#3 | 184.9972 | 6.0872 | 70
| G3 | 195.9977 | 5.7455 | 71
| G#3 | 207.6523 | 5.423 | 72
| A3 | 220 | 5.1187 | 73
| A#3 | 233.0819 | 4.8314 | 74
| B3 | 246.9417 | 4.5602 | 75
| C4 | 261.6256 | 4.3043 | 76
| C#4 | 277.1826 | 4.0627 | 77
| D4 | 293.6648 | 3.8347 | 78
| D#4 | 311.127 | 3.6194 | 79
| E4 | 329.6276 | 3.4163 | 80
| F4 | 349.2282 | 3.2246 | 81
| F#4 | 369.9944 | 3.0436 | 82
| G4 | 391.9954 | 2.8728 | 83
| G#4 | 415.3047 | 2.7115 | 84
| A4 | 440 | 2.5593 | 85
| A#4 | 466.1638 | 2.4157 | 86
| B4 | 493.8833 | 2.2801 | 87
| C5 | 523.2511 | 2.1521 | 88
| C#5 | 554.3653 | 2.0313 | 89
| D5 | 587.3295 | 1.9173 | 90
| D#5 | 622.254 | 1.8097 | 91
| E5 | 659.2551 | 1.7081 | 92
| F5 | 698.4565 | 1.6123 | 93
| F#5 | 739.9888 | 1.5218 | 94
| G5 | 783.9909 | 1.4364 | 95
| G#5 | 830.6094 | 1.3558 | 96
| A5 | 880 | 1.2797 | 97
| A#5 | 932.3275 | 1.2078 | 98
| B5 | 987.7666 | 1.1401 | 99
| C6 | 1046.5023 | 1.0761 | 100
| C#6 | 1108.7305 | 1.0157 | 101
| D6 | 1174.6591 | 0.95867 | 102
| D#6 | 1244.5079 | 0.90486 | 103
| E6 | 1318.5102 | 0.85407 | 104
| F6 | 1396.9129 | 0.80614 | 105
| F#6 | 1479.9777 | 0.76089 | 106
| G6 | 1567.9817 | 0.71819 | 107
| G#6 | 1661.2188 | 0.67788 | 108
| A6 | 1760 | 0.63983 | 109
| A#6 | 1864.655 | 0.60392 | 110
| B6 | 1975.5332 | 0.57003 | 111
| C7 | 2093.0045 | 0.53803 | 112
| C#7 | 2217.461 | 0.50784 | 113
| D7 | 2349.3181 | 0.47933 | 114
| D#7 | 2489.0159 | 0.45243 | 115
| E7 | 2637.0205 | 0.42704 | 116
| F7 | 2793.8259 | 0.40307 | 117
| F#7 | 2959.9554 | 0.38045 | 118
| G7 | 3135.9635 | 0.35909 | 119
| G#7 | 3322.4376 | 0.33894 | 120
| A7 | 3520 | 0.31992 | 121
| A#7 | 3729.3101 | 0.30196 | 122
| B7 | 3951.0664 | 0.28501 | 123
| C8 | 4186.009 | 0.26902 | 124
(Hypothetical note) | C#8 | 4434.9221 | 0.25392 | 125
(Hypothetical note) | D8 | 4698.6363 | 0.23967 | 126
(Hypothetical note) | D#8 | 4978.0317 | 0.22622 | 127
(Hypothetical note) | E8 | 5274.0409 | 0.21352 | 128
(Hypothetical note) | F8 | 5587.6517 | 0.20153 | 129
(Hypothetical note) | F#8 | 5919.9108 | 0.19022 | 130
(Hypothetical note) | G8 | 6271.927 | 0.17955 | 131
(Hypothetical note) | G#8 | 6644.8752 | 0.16947 | 132
(Hypothetical note) | A8 | 7040 | 0.15996 | 133
(Hypothetical note) | A#8 | 7458.6202 | 0.15098 | 134
(Hypothetical note) | B8 | 7902.1328 | 0.14251 | 135

## Acknowledgements
Acknowledgements
Every attempt has been made to recognise the authorship of the formulae and data used within this spreadsheet. All sources are quoted where known.
In the event that formulae or data have been published in multiple forms and/or locations, recognition is given to the source from which the author obtained
the information. This is not necessarily the primary source.
Special Thanks
I would like to thank these people for their time & help in reviewing this spreadsheet
| Eric Desart | Antwerp, Belgium | http://www.acoustics-noise.com
| James Heddle | Australia | Website currently unavailable
Room Ratios Sheet | Person/Organisation | Location | Source material
Bolt's room dimensions | Sound on Sound | http://www.sospubs.co.uk | Page controlrooms.html
Bolt's relationship | Richard Bolt
EBU & IEC relationships | Cox & D'Antonio | http://www.rpginc.com | http://www.rpginc.com/cgi-bin/byteserver.pl/news/library/roomsizer.pdf
Resonance plot | Prof Trevor Cox | Universtity of Salford, UK | http://www.acoustics.salford.ac.uk/acoustics_world/room_sizer/room_sizing3.htm
Basic Properties Sheet
Speed of sound | Eric Desart | http://www.acoustics-noise.com | Quoting ASTM C 423
Schroeder transition frequency | Kinsler & Frey |  | Fundamentals of Acoustics
Lowest modal frequency | Siegfried Linkwitz | http://www.linkwitzlab.com | Quoting from Kuttruff, Room Acoustics, 1991
Modes below cutoff frequency | Siegfried Linkwitz | ibid | ibid
Mode spacing | Siegfried Linkwitz | ibid | ibid
Rise time | Siegfried Linkwitz | ibid | Page rooms.htm
Rettinger's decay time | Sound on Sound | http://www.sospubs.co.uk | Page controlrooms.html
Resonant Modes Sheet
Frequency of room modes | Reinhard Neubauer | http://www.ib-neubauer.com
Modal attenuation | Prof Y.W. Lam | Universtity of Salford, UK | Paper on ""Diffuse Field Room Acoustics"", 1995
RT60 Sheet
Sabine's formula | Reinhard Neubauer | http://www.ib-neubauer.com | 8th ICSV, Hong Kong, China
Eyring's formula | Reinhard Neubauer | ibid | ibid
Fitzroy's formula | Reinhard Neubauer | ibid | ibid
Arau's formula | Reinhard Neubauer | ibid | ibid
Kuttruff's effective absorption coefficient | Reinhard Neubauer | ibid | ibid
Modification to Fitzroy's formula | Reinhard Neubauer | ibid | ibid
Schroeder Diffusers Sheet
Diffuser well depth | Geoffrey Martin | McGill University, Montreal, Canada | http://www.music.mcgill.ca/cirmmt/publications/pdf/martin01a.pdf
Diffuser well width | Manfred Schroeder | University of Goettingen, Germany
Effective bandwidth | Manfred Schroeder | ibid
Absorption Coefficients Sheet
Absorption Coefficients | Acoustics Engineering | Various manufacturers | http://www.acoustics-engineering.com/sabin/absdatabases.htm
| SAE College |  | http://www.saecollege.de/reference_material/pages/Coefficient%20Chart.htm
Auralex Acoustics
Intermediate Values Sheet
Kuttruff's effective absorption coefficient | Reinhard Neubauer | http://www.ib-neubauer.com | 8th ICSV, Hong Kong, China
Modification to Fitzroy's formula | Reinhard Neubauer | ibid | ibid
Factor for RT60 calculations | Eric Desart | http://www.acoustics-noise.com